## Instructions
Appendix A. Decision Support Tool (DST)
General
* The user interacts with the tool through the 4 coloured tabs labelled "User Interface.....".
* The remaining seven tabs run DST logic and calculations. Users cannot interact with these, but they are visible to allow users to understand the tool’s mechanics.
* Detailed instructions on how to use the DST are provided in Section 4 of IFC 2023. Post-construction Bird and Bat Fatality Monitoring for Onshore Wind Energy Facilities in Emerging Market Countries. Good Practice Handbook and Decision Support Tool.
* Color coding is used in the DST to assist inputting information and locating the outputs , Specifically,
* Data input cells are coloured blue
* Cells requiring the user to select from drop down menus are colored grey
* Recommended design outputs and associated Detection Probability Index (DPI) outputs are within boxes relevant to the type of design and are colored to be consistent with worksheet tab color (e.g. First Year recommended design outputs are in boxes bordered in green, Subsequent Year design outputs in boxes bordered in blue)
Relevant sections in the Good Practice Handbook
Section 3 provides the conceptual background and building blocks for designing a Post-Construction Fatality Monitoring (PCFM) study.
Section 4 builds on the core concepts and principles of PCFM design described in Section 3 and provides guidance to develop real-world PCFM designs and detailed information on using the DST. Section 4 is divided into subsections giving step by step information on how to use each of the 4 "User Interface ..." tabs in the DST. Specifically:
Section 4.1.2 discusses Project setup and the First Year Design
Section 4.1.3 discusses Subsequent Years Design
Section 4.1.1.3 discusses the Design Explorer

## User Interface-Project setup
DST User Interface-Project setup (refer to Section 4.1 Using the DST for more information)
Enter numeric values in blue boxes
QUESTION | USER INPUT | Units
1. How many turbines are at the facility (1 - 999)? | 80 | turbines
2. What is the hub height of the turbines (m)? | 80 | meters
3. What is the blade length of the turbines (m)? | 60 | meters
Appendix A. Decision Support Tool (DST) is a PCFM design resource provided as part of IFC 2023. Post-construction Bird and Bat Fatality Monitoring for Onshore Wind Energy Facilities in Emerging Market Countries. Good Practice Handbook and Decision Support Tool.
Note on A6: Influences the recommended sampling fraction.
Note on A7: Influences the fraction of carcasses falling in searched areass
Note on A8: Influences the fraction of carcasses falling in searched areas

## User Interface-First Year
DST User Interface-First Year (refer to Section 4.1 Using the DST and Section 4.1.2 First Year Design for more information)
| Choose responses from drop-down menus in grey boxes | Recommended First Year PCFM design
QUESTION | USER INPUT | PCFM design component | Recommendation
4. Is it legal to access areas not on the RAP? | Yes | Number of turbines to search with full plots | 0 | turbines | N | 80
5. Is it safe to access areas not on the RAP? | Yes | Full plot search radius | 70 | meters | 0.75N | 60
6. Is the vegetation beyond the RAP conducive to searching? | No: at least 75% of the surface has vegetation exceeding 30 cm in height | Search transect width | 6* | meters | 0.5N | 40
|  | Additionally, search RAP** at all turbines to a distance of | 140 | meters | n | 60
|  | Search interval | 7 | days
|  | Number of searcher efficiency trials (per carcass size) | 12 | count
|  | Number of carcass persistence trials (per carcass size) | 12 | count
* If visibility is high at the WEF site and its surroundings, and if there is existing knowledge of the bat species at risk, transect spacing of 10m is considered a reasonable alternative to 6m transect spacing ** RAP = Road and Pad Plot. For more information, discussed in Section 3.3.3.2
Appendix A. Decision Support Tool (DST) is a PCFM design resource provided as part of IFC 2023. Post-construction Bird and Bat Fatality Monitoring for Onshore Wind Energy Facilities in Emerging Market Countries. Good Practice Handbook and Decision Support Tool.
Note on D4: The recommended PCFM design should be considered a starting point. The information in this box is repeated in the User interface-Design explorer tab
Note on A5: If feasible, larger plots can increase the quality of the resulting data.
Note on D5: A larger sampling fraction increases the detection probability and reduces variance in the mortality estimate
Note on A6: Vegetation height influences searcher efficiency and transect width. This question asks about the least-vegetated parts of the wind farm
Note on D6: If feasible, circular full plots increase the detection probability and the precision of the mortality estimates compared to road and pad plots
Note on A7: Vegetation height influences searcher efficiency and transect width. This question asks about the most-vegetated parts of the wind farm
Note on D9: More frequent searches increase the detection probability
Note on D10: More trial carcasses are helpful in heterogeneous environments. More trial carcasses increase precision and accuracy of mortality estimates
Note on D11: More trial carcasses are helpful in heterogeneous environments. More trial carcasses increase precision and accuracy of mortality estimates

## User Interface-Subsequent Years
DST User Interface-Project setup (refer to Section 4.1 Using the DST and Section 4.1.3. Subsequent Years Design for more information)
Users should answer the questions in the cells below. Users are expected to revisit the study design each season so the inputs here refer to one season only | Enter numeric values in blue boxes
Choose responses from drop-down menus in grey boxes
Recommended Subsequent Years PCFM design
|  |  | PCFM design component | Recommendation
QUESTIONS | USER INPUT | Units or size | Number of turbines to search | 56 | Turbines
1. How large are the turbine pads (average square m)? | 300 | square meters | Plot type | Circular full plots
2. Do first year fatality data indicate that the annual turbine fatality rate for large birds (over 55 cm) at the project is likely to be a concern* or do monitoring objectives for the project focus on large birds for some other reason? | Yes | Large birds | Search radius | 80 | Meters
3.Do first year fatality data indicate that the annual turbine fatality rate for medium birds (30 - 55 cm) at the project is likely to be a concern* or do monitoring objectives for the project focus on medium birds for some other reason? | No | Medium birds | Transect width | 10 | Meters
4. Do first year fatality data indicate that the annual turbine fatality rate for small birds (< 30 cm) at the project is likely to be a concern* or do monitoring objectives for the project focus on small birds for some other reason? | No | Small birds | Search interval | 21 | Days
5. Do first year fatality data indicate that the annual turbine fatality rate for bats** at the project is likely to be a concern* or do monitoring objectives for the project focus on bats for some other reason? | No | Bats | Number of searcher efficiency trials (per carcass size) | 12 | Carcasses / surrogates
6. Is it legal to access areas not on the RAP****? | Yes |  | Number of carcass persistence trials (per carcass size) | 12 | Carcasses
7. Considering the easiest to search areas, how difficult will it be to search for carcasses? | Easy: Bare ground 90% or greater; all ground cover sparse and 15 cm or less in height (i.e. gravel pad or dirt road).
8. Considering the most difficult to search areas, how difficult will it be to search for carcasses? | Easy: Bare ground 90% or greater; all ground cover sparse and 15 cm or less in height (i.e. gravel pad or dirt road). |  | Detection Probability Index DPI for the Recommended Subsequent Years PCFM design above Note: the detection probability index is intended as a design metric suitable for comparison across designs. It should not be taken as a prediction of the expected detection probability
9. How difficult is it to walk transects off the RAP****? | Easy: Flat to gently rolling landscape with little vegetation and few to no rocks, hummocks, hollows, or other obstacles on the ground.
10. Is it safe to search off the RAP****? | Yes |  | Detection Probablity Index type | DPI value | Warning messages
11. Based on carcass persistence data from the project area or from a comparable wind project in the immediate vicinity***, what is the likely median removal time (days) of a large bird? | 16 to 20 days or unknown | Large birds | Minimum detection probability index (0 - 1) | 0.33896
12. Based on carcass persistence data from the project area or from a comparable wind project in the immediate vicinity***, what is the likely median removal time (days) of a medium bird? | 7 to 9 days or unknown | Medium birds | Detection probability index for large birds | 0.33896 | Included in whole-facility DPI
13. Based on carcass persistence data from the project area or from a comparable wind project in the immediate vicinity***, what is the likely median removal time (days) of a small bird? | 4 to 6 days or unknown | Small birds | Detection probability index for medium birds | 0.14863
14. Based on on carcass persistence data from the project area or from a comparable wind project in the immediate vicinity***, what is the likely median removal time (days) of a bat? | 1 to 3 days or unknown | Bats | Detection probability index for small birds | 0.064339
|  |  | Detection probability index for bats | 0.046391
* For example, as informed by project-specific thresholds and/or relevant thresholds defined by national and/or regional stakeholders ** Note that fatality concerns for larger fruit bats (also known as flying foxes) should be addressed in Question 3 ‘medium birds’ rather than Question 5 ***The immediate vicinity is defined as an area (within the same habitat type) that has characteristics that strongly indicate a similar fatality risk profile to the project site. **** RAP = Road and Pad Plots, are discussed in Section 3.3.3.2
Appendix A. Decision Support Tool (DST) is a PCFM design resource provided as part of IFC 2023. Post-construction Bird and Bat Fatality Monitoring for Onshore Wind Energy Facilities in Emerging Market Countries. Good Practice Handbook and Decision Support Tool.
Note on E5: The recommended PCFM design should be considered a starting point. The information in this box is repeated in the User interface-Design explorer tab
Note on E7: A larger sampling fraction increases the detection probability and increases precision in the mortality estimate
Note on A8: Influences the fraction of carcasses available on a road and pad plot configuration
Note on E8: If feasible, circular full plots increase the detection probability and the precision of the mortality estimates compared to road and pad plots
Note on A9: Optimal PCFM designs vary according to the size and types of species at risk
Note on E9: Larger search areas increase detection probability and the precision of the estimates.
Note on A10: Optimal PCFM designs vary according to the size and types of species at risk
Note on E10: Closely spaced transects increase the detection probability and increase precision
Note on A11: Optimal PCFM designs vary according to the size and types of species at risk
Note on E11: More frequent searches increase the detection probability and increase precision
Note on A12: Optimal PCFM designs vary according to the size and types of species at risk
Note on E12: More trial carcasses are helpful in heterogeneous environments. More trial carcasses increase precision and accuracy of mortality estimates
Note on A13: If feasible, larger plots can increase the quality of the resulting data.
Note on E13: More trial carcasses are helpful in heterogeneous environments. More trial carcasses increase precision and accuracy of mortality estimates
Note on A14: Vegetation height influences searcher efficiency and transect width. This question asks about the least-vegetated parts of the wind farm
Note on A15: Vegetation height influences searcher efficiency and transect width. This question asks about the most-vegetated parts of the wind farm
Note on A16: Rugged terrain degrades searcher efficiency
Note on A17: Hazards may include animals or rugged terrain
Note on A18: Carcass removal dynamics influence detection probability and search interval
Note on F18: This index is the lowest detection probability index among the size classes of interest at the facility. This number cannot exceed the sampling fraction
Note on A19: Carcass removal dynamics influence detection probability and search interval
Note on A20: Carcass removal dynamics influence detection probability and search interval
Note on A21: Carcass removal dynamics influence detection probability and search interval

## User interface-Design explorer
DST User Interface-Design Explorer (refer to Section 4.1 Using the DST and Section 4.1.3.3 The Design Explorer for more information)
The recommended Subsequent Years PCM design and associated Detection Probability Index is given in the blue boxes below. These are identical to the output in the User interface - Subsequent Years tab, columns E-G. Enter values into Alternative design 1 and Alternative design 2 boxes, and use the output values in Alternative design 1 and 2 Detection Probability Index to evaluate alternative designs. If DPI is relatively low a warning message will appear with guidance on how to improve the design
Enter numeric values in blue cells below
Recommended Subsequent Years PCFM design |  | Alternative design 1 | Alternative design 2 | Units
PCFM Design component | Recommendation
Number of turbines to sample | 56 | 80 | 60 | turbines
Plot type | Circular full plots | Circular full plots | Circular full plots
Search radius | 80 | 160 | 140 | meters | Consider an alternative design with narrower search transects, reduced search intervals or increased plot sizes. If a RAP plot is the only possibility, it might not be possible to increase the DPI appreciably.
Transect width | 10 | 4 | 2 | meters
Search interval | 21 | 1 | 2 | days
Note: the Detection Probability Index is intended as a design metric suitable for comparison across designs. It should not be taken as a prediction of the expected detection probability
Detection Probability Index (DPI) for the Recommended Subsequent Years PCFM design |  | Alternative design 1 Detection Proabability Index (DPI) | Alternative design 2 Detection Proabability Index (DPI)
Minimum detection probability index (0 - 1) | 0.33896 | 0.948 | 0.69686
Detection probability index for large birds | 0.33896 | 0.948 | 0.69686
Detection probability index for medium birds | 0.14863 | 0.91259 | 0.65866
Detection probability index for small birds | 0.064339 | 0.82585 | 0.53333
Detection probability index for bats | 0.046391 | 0.73693 | 0.46622
DPI warning messages ->
* RAP = Road and Pad Plots are discussed in Section 3.3.3.2
Appendix A. Decision Support Tool (DST) is a PCFM design resource provided as part of IFC 2023. Post-construction Bird and Bat Fatality Monitoring for Onshore Wind Energy Facilities in Emerging Market Countries. Good Practice Handbook and Decision Support Tool.
Note on A6: The recommended PCFM design should be considered a starting point. The information in this box is repeated in the User interface-Design explorer tab
Note on A8: A larger sampling fraction increases the detection probability and reduces variance in the mortality estimate
Note on C8: This number cannot exceed the total number of turbines on the facility
Note on D8: This number cannot exceed the total number of turbines at the facility
Note on A9: If feasible, circular full plots increase the detection probability and the precision of the mortality estimates compared to road and pad plots
Note on A10: Larger search areas increase detection probability and the precision of the estimates.
Note on A11: Closely spaced transects take are more labor intensive, but increase the detection probability
Note on C11: Needs to be integer valued between 1 and 20
Note on D11: Needs to be integer valued between 1 and 20
Note on A12: More frequent searches increase the detection probability
Note on B18: This index is the lowest detection probability index among the size classes of interest at the facility. This number cannot exceed the sampling fraction
Note on C18: This index is the lowest detection probability index among the size classes of interest at the facility. This number cannot exceed the sampling fraction

## Design explorer evaluation
Plot type validation | Circular full plots | RAP*
Boolean | Boolean | Boolean | Boolean
Assume Bats present | Assume small birds present | Assume medium birds present | Assume large birds present
0 | 0 | 0 | 1
| 4-step over 50 -> bare | 4-step over 50 -> bare | 4-step impossible ->easy | Meters | Meters | Cleared full plot or RAP | Cleared full plot or RAP code
| Vegetation min | Vegetation max | Walkability | Transect width | Search radius | Plot type | Plot type | Search interval | Fraction to search
Stratum1 | 4 | 4 | 4 | 4 | 160 | Circular full plots | 1 | 1 | 1
Stratum2 |  |  |  | 2 | 140 | Circular full plots | 1 | 2 | 0.75 | 1
Fraction in search area
| Bat | Small birds | Medium birds | Large birds
Stratum1 | 1 | 0.97301 | 1 | 0.99104
Stratum2 | 1 | 0.87736 | 1 | 0.98586
Mean persistence time
Bat | Small birds | Medium birds | Large birds
2 | 5 | 8 | 18
Persistence Probability
| Bat | Small birds | Medium birds | Large birds
Stratum1 | 0.78694 | 0.90635 | 0.94002 | 0.97273
Stratum2 | 0.63212 | 0.8242 | 0.8848 | 0.94645
Searcher efficiency (for RAP or bare plot) assuming recommended transect width
| Searcher efficiency adjustment: veg | Searcher efficiency adjustment based on terrain
Stratum1 | 1 | 1
Stratum2 | 1 | 1
| Bat RAP Searcher efficiency | Small birds RAP Searcher efficiency | Medium birds RAP Searcher efficiency | Large birds RAP Searcher efficiency | Bat FP Searcher efficiency | Small birds FP Searcher efficiency | Medium birds FP Searcher efficiency | Large birds FP Searcher efficiency
Stratum1 | 0.8 | 0.8 | 0.9 | 1 | 0.93646 | 0.93646 | 0.97082 | 0.98339
Stratum2 | 0.8 | 0.8 | 0.9 | 1 | 0.98339 | 0.98339 | 0.99256 | 0.9958
| Bat Searcher efficiency | Small birds Searcher efficiency | Medium birds Searcher efficiency | Large birds Searcher efficiency
Stratum1 | 0.93646 | 0.93646 | 0.97082 | 0.98339
Stratum2 | 0.98339 | 0.98339 | 0.99256 | 0.9958
Detection index
| Bat | Small birds | Medium birds | Large birds | overall
Stratum1 | 0.73693 | 0.82585 | 0.91259 | 0.948 | 0.73693
Stratum2 | 0.46622 | 0.53333 | 0.65866 | 0.69686 | 0.46622
Detection index for overall | Bat | Small birds | Medium birds | Large birds
Stratum1 | 1 | 1 | 1 | 0.948 | 0.948
Stratum2 | 1 | 1 | 1 | 0.69686 | 0.69686
Whole facility | 1 | 1 | 1 | 1
This tab evaluates the detection probability index for the user-input design from the design explorer tab. This tab was built to accommodate a 2-stratum design that is not currently implemented. All reference to stratum 2 may eventually be removed
green = lookup values
Pink = Logic cells
blue = Thresholds and algorithm constants
Grey = Tab description
green = lookup values
Pink = Logic cells
blue = Thresholds and algorithm constants
Grey = Tab description
This tab calculates the Detection Probability Input based on the Design Explorer section of the User interface tab.
Most of the values are simple lookups from other tabs. The basal Searcher efficiency lookup table assumes that Searcher efficiency will be 0.8 for the recommended transect width, and that detection probability follows a half-normal type detection function (c.f. distance sampling). From there it is possible to predict seef based on other transect spacings.

## Search type evaluation
Boolean | Boolean | Boolean | Boolean | Count
Assume Bats present | Assume small birds present | Assume medium birds present | Assume large birds present | N turbines
0 | 0 | 0 | 1 | 80
4-step over 50 -> bare | 4-step over 50 -> bare | Boolean | Boolean | 4-step impossible ->easy
easy vis veg CLASS | difficult vis veg CLASS | Permissible to search off RAP | Safe to search off RAP | off-pad walkability
4 | 4 | 1 | 1 | 4
Fraction | Fraction | Fraction | Fraction | Fraction | Fraction | Fraction | Fraction
Bat fraction on turbine pad | Small birds fraction on turbine pad | Medium birds fraction on turbine pad | Large birds fraction on turbine pad | Bat fraction on turbine plot | Small birds fraction on turbine plot | Medium birds fraction on turbine plot | Large birds fraction on turbine plot
0.12765 | 0.046211 | 0.061401 | 0.012626 | 0.99413 | 0.55987 | 0.71498 | 0.90764
Probability | Probability | Probability | Probability
Bat carcass persistence | Small birds carcass persistence | Medium birds carcass persistence | Large birds carcass persistence
0.095235 | 0.23452 | 0.35336 | 0.59023
Bat RAP Searcher efficiency | Small birds RAP Searcher efficiency | Medium birds RAP Searcher efficiency | Large birds RAP Searcher efficiency | Bat FP Searcher efficiency | Small birds FP Searcher efficiency | Medium birds FP Searcher efficiency | Large birds FP Searcher efficiency
0.8 | 0.8 | 0.9 | 1 | 0.7 | 0.7 | 0.84043 | 0.9039
RAP floor threshold | Per Vegetation step Searcher efficiency index | Terrain Searcher efficiency reduction factor | Max target g
0.15 | 0.15 | 3 | 0.25
Feasible to do more than RAPs? | Searcher efficiency adjustment: veg | Searcher efficiency adjustment based on terrain
1 | 1 | 1
Per plot detection index values (do not include sampling fraction)
Bat RAP detection index | Small birds RAP detection index | Medium birds RAP detection index | Large birds RAP detection index | Bat FP detection index | Small birds FP detection index | Medium birds FP detection index | Large birds FP detection index
0.0097254 | 0.0086701 | 0.019527 | 0.0074522 | 0.066273 | 0.091913 | 0.21233 | 0.48423
Per plot detection index values (do not include sampling fraction; set to 1.0 for sizes not considered)
Bat RAP detection index | Small birds RAP detection index | Medium birds RAP detection index | Large birds RAP detection index
1 | 1 | 1 | 0.0074522
N turbines | 1 | 11 | 21 | 26 | 31 | 42 | 51 | 76 | 101 | 151 | 201 | 251 | 301 | 401 | 501 | 751 | 1000 | FullPlotMaxSample
Full plot max sampling fraction | 1 | 1 | 1 | 0.95 | 0.9 | 0.85 | 0.77 | 0.7 | 0.63 | 0.58 | 0.5 | 0.45 | 0.4 | 0.35 | 0.3 | 0.2 | 0.15 | 0.64516
Max sampling fraction¦ turbine N | Recommend FP | Consider scanning search | Recommended sampling fraction | Search radius
0.7 | 1 | 1 | 0.7 | 80
Per facility detection index values (includes sampling fraction)
Bat detection index | Small birds detection index | Medium birds detection index | Large birds detection index
0.046391 | 0.064339 | 0.14863 | 0.33896
Detection index for the overall per facility index (1.0 for size classes not expected to be at risk)
Bat detection index | Small birds detection index | Medium birds detection index | Large birds detection index
0.046391 | 0.064339 | 0.14863 | 0.33896
Detection index goes to 1.0 if size class is not expected to be at risk unless none are expected to be at risk
1 | 1 | 1 | 0.33896
This tab evaluates the feasibility of a search that goes beyond the boundary of the turbine pad and access road. If it is possible (i.e. permissible & safe) to search off the turbine pad, it is usually desireable to do so, to increase the search area
However, detection probability for smaller carcasses in tall vegetation is low, and the algorithm encodes a judgment about the relative benefit of more search area off the pad vs. searcher efficiency.
green = lookup values
Pink = Logic cells
blue = Thresholds and algorithm constants
Grey = Tab description
Note on A35: Road & Pad max sampling fraction is twice this value with a max of 1.0

## Transect width & Search radius
User Inputs
Boolean | Boolean | Boolean | Boolean | 4-step over 50 -> bare
Assume bats present | Assume small birds present | Assume medium birds present | Assume large birds present | difficult vis veg height
0 | 0 | 0 | 1 | 4
Visiblity lookup
4
Transect spacing for plots (M)
| Bat | Small birds | Medium birds | Large birds
veg over 50 cm | 4 | 4 | 6 | 10
veg 20 to 50 cm | 6 | 6 | 8 | 15
veg less than 20 cm | 8 | 8 | 10 | 20
Bare | 10 | 10 | 15 | 20
Transect spacing - RAP | Transect spacing - FP | Transect spacing - FP | Transect spacing - FP
Bat | Small birds | Medium birds | Large birds
8 | 10 | 15 | 20
Search Radius (M)
RAP only | Full plot, Bats | Full plot, Small birds | Full plot, Medium birds | Full plot, Large birds
140 | 50 | 80 | 80 | 80
Bat plot transect spacing | Small birds plot transect spacing | Medium birds plot transect spacing | Large birds plot transect spacing
10 | 10 | 15 | 20
Bat search radius | Small birds search radius | Medium birds search radius | Large birds search radius
0 | 0 | 0 | 80
Recommended plot transect width | Recommended plot radius
10 | 80
Fraction in full plot
Bat | Small birds | Medium birds | Large birds
0.99413 | 0.55987 | 0.71498 | 0.90764
Bat searcher efficiency | Small birds searcher efficiency | Medium birds searcher efficiency | Large birds searcher efficiency
0.7 | 0.7 | 0.84043 | 0.9039
This tab determines appropriate search radius and transect width for searches based on vegetation height and the size of the carcasses of interest
Baseline Searcher efficiency lookup table (based on half-normal detection function)
Recommended
Proposed | 4 | 6 | 8 | 10 | 15 | 20
1 | 0.97427 | 0.98841 | 0.99345 | 0.9958 | 0.99813 | 0.99895
2 | 0.9039 | 0.95507 | 0.97427 | 0.98339 | 0.99256 | 0.9958
3 | 0.80598 | 0.9039 | 0.94375 | 0.96332 | 0.98339 | 0.9906
4 | 0.7 | 0.84043 | 0.9039 | 0.93646 | 0.97082 | 0.98339
5 | 0.60094 | 0.77066 | 0.85712 | 0.9039 | 0.95507 | 0.97427
6 | 0.51642 | 0.7 | 0.80598 | 0.86691 | 0.93646 | 0.96332
7 | 0.4479 | 0.63257 | 0.7529 | 0.8268 | 0.91531 | 0.95068
8 | 0.39346 | 0.57098 | 0.7 | 0.78485 | 0.892 | 0.93646
9 | 0.35013 | 0.51642 | 0.64896 | 0.74224 | 0.86691 | 0.92082
10 | 0.31521 | 0.46904 | 0.60094 | 0.7 | 0.84043 | 0.9039
11 | 0.28657 | 0.42833 | 0.55666 | 0.65895 | 0.81296 | 0.88588
12 | 0.26269 | 0.39346 | 0.51642 | 0.61973 | 0.78485 | 0.86691
13 | 0.24248 | 0.36352 | 0.48023 | 0.58275 | 0.75645 | 0.84716
14 | 0.22516 | 0.33767 | 0.4479 | 0.54828 | 0.72808 | 0.8268
15 | 0.21015 | 0.31521 | 0.4191 | 0.51642 | 0.7 | 0.80598
16 | 0.19702 | 0.29552 | 0.39346 | 0.48715 | 0.67246 | 0.78485
17 | 0.18543 | 0.27814 | 0.37059 | 0.46039 | 0.64565 | 0.76356
18 | 0.17513 | 0.26269 | 0.35013 | 0.43598 | 0.61973 | 0.74224
19 | 0.16591 | 0.24886 | 0.33177 | 0.41373 | 0.59481 | 0.72102
20 | 0.15761 | 0.23642 | 0.31521 | 0.39346 | 0.57098 | 0.7
21 | 0.15011 | 0.22516 | 0.30021 | 0.37496 | 0.54828 | 0.67928
22 | 0.14329 | 0.21493 | 0.28657 | 0.35805 | 0.52675 | 0.65895
23 | 0.13706 | 0.20558 | 0.27411 | 0.34255 | 0.50638 | 0.63908
24 | 0.13134 | 0.19702 | 0.26269 | 0.32832 | 0.48715 | 0.61973
25 | 0.12609 | 0.18914 | 0.25218 | 0.31521 | 0.46904 | 0.60094
26 | 0.12124 | 0.18186 | 0.24248 | 0.30309 | 0.452 | 0.58275
27 | 0.11675 | 0.17513 | 0.2335 | 0.29187 | 0.43598 | 0.5652
28 | 0.11258 | 0.16887 | 0.22516 | 0.28145 | 0.42092 | 0.54828
29 | 0.1087 | 0.16305 | 0.2174 | 0.27175 | 0.40676 | 0.53202
30 | 0.10508 | 0.15761 | 0.21015 | 0.26269 | 0.39346 | 0.51642
green = lookup values
Pink = Logic cells
blue = Thresholds and algorithm constants
Grey = Tab description

## Search interval
Boolean | Boolean | Boolean | Boolean
Assume Bats present | Assume small birds present | Assume medium birds present | Assume large birds present | Large birds time | Medium birds time | Small birds time | Bat time
0 | 0 | 0 | 1 | 7 | 5 | 4 | 3
Persistence time responses
Large | Unknown | less than one day | 1 to 3 days | 4 to 6 days | 7 to 9 days | 10 to 15 days | 16 to 20 days or unknown | 20 to 30 days | More than 30 days
Medium | Unknown | less than one day | 1 to 3 days | 4 to 6 days | 7 to 9 days or unknown | 10 to 15 days | 16 to 20 days | 20 to 30 days | More than 30 days
Small | Unknown | less than one day | 1 to 3 days | 4 to 6 days or unknown | 7 to 9 days | 10 to 15 days | 16 to 20 days | 20 to 30 days | More than 30 days
Bat | Unknown | less than one day | 1 to 3 days or unknown | 4 to 6 days | 7 to 9 days | 10 to 15 days | 16 to 20 days | 20 to 30 days | More than 30 days
Assumed persistence times
Large | 28 | 0.7 | 2 | 5 | 8 | 12.5 | 18 | 25 | 30
Medium | 14 | 0.7 | 2 | 5 | 8 | 12.5 | 18 | 25 | 30
Small | 7 | 0.7 | 2 | 5 | 8 | 12.5 | 18 | 25 | 30
Bat | 4 | 0.7 | 2 | 5 | 8 | 12.5 | 18 | 25 | 30
Search Interval
| Bat | Small bird | Medium bird | Large bird
Unknown | 2 | 7 | 14 | 28
less than one day | 1 | 1 | 1 | 1
1 to 3 days | 2 | 3 | 3 | 3
4 to 6 days | 4 | 4 | 4 | 4
7 to 9 days | 7 | 7 | 7 | 7
10 to 15 days | 14 | 14 | 14 | 14
16 to 20 days | 21 | 21 | 21 | 21
20 to 30 days | 28 | 28 | 28 | 28
More than 30 days | 28 | 28 | 28 | 28
Search Intervals
Bats | Small bird | Medium bird | Large bird
NA | NA | NA | 21
Persistence times
Bat | Small bird | Medium bird | Large bird
2 | 5 | 8 | 18
Search interval recommendation | Recommended search interval based on species impacts
21 | 21
Persistence probs
Bats | Small bird | Medium bird | Large bird
0.095235 | 0.23452 | 0.35336 | 0.59023
Recommends a search interval based on the expected removal time of the most rapidly removed carcass type, and calculates the persistence probability
green = lookup values
Pink = Logic cells
blue = Thresholds and algorithm constants
Grey = Tab description

## exponential persistence (hidden)
Search interval (days)
Mean removal time (days) |  | 1 | 2 | 3 | 3.5 | 4 | 5 | 6 | 7 | 8 | 9 | 10 | 11 | 12 | 13 | 14 | 15 | 16 | 17 | 18 | 19 | 20 | 21 | 22 | 23 | 24 | 25 | 26 | 27 | 28 | 29 | 30 | 31 | 32 | 33 | 34 | 35 | 36 | 37 | 38 | 39 | 40 | 41 | 42
| 0.5 | 0.43233 | 0.24542 | 0.16625 | 0.14273 | 0.12496 | 0.099995 | 0.083333 | 0.071429 | 0.0625 | 0.055556 | 0.05 | 0.045455 | 0.041667 | 0.038462 | 0.035714 | 0.033333 | 0.03125 | 0.029412 | 0.027778 | 0.026316 | 0.025 | 0.02381 | 0.022727 | 0.021739 | 0.020833 | 0.02 | 0.019231 | 0.018519 | 0.017857 | 0.017241 | 0.016667 | 0.016129 | 0.015625 | 0.015152 | 0.014706 | 0.014286 | 0.013889 | 0.013514 | 0.013158 | 0.012821 | 0.0125 | 0.012195 | 0.011905
| 0.6 | 0.48667 | 0.2893 | 0.19865 | 0.17093 | 0.14981 | 0.11997 | 0.099995 | 0.085714 | 0.075 | 0.066667 | 0.06 | 0.054545 | 0.05 | 0.046154 | 0.042857 | 0.04 | 0.0375 | 0.035294 | 0.033333 | 0.031579 | 0.03 | 0.028571 | 0.027273 | 0.026087 | 0.025 | 0.024 | 0.023077 | 0.022222 | 0.021429 | 0.02069 | 0.02 | 0.019355 | 0.01875 | 0.018182 | 0.017647 | 0.017143 | 0.016667 | 0.016216 | 0.015789 | 0.015385 | 0.015 | 0.014634 | 0.014286
| 0.7 | 0.53224 | 0.3299 | 0.23012 | 0.19865 | 0.17442 | 0.13989 | 0.11664 | 0.099995 | 0.087499 | 0.077778 | 0.07 | 0.063636 | 0.058333 | 0.053846 | 0.05 | 0.046667 | 0.04375 | 0.041176 | 0.038889 | 0.036842 | 0.035 | 0.033333 | 0.031818 | 0.030435 | 0.029167 | 0.028 | 0.026923 | 0.025926 | 0.025 | 0.024138 | 0.023333 | 0.022581 | 0.021875 | 0.021212 | 0.020588 | 0.02 | 0.019444 | 0.018919 | 0.018421 | 0.017949 | 0.0175 | 0.017073 | 0.016667
| 0.8 | 0.5708 | 0.36717 | 0.2604 | 0.22569 | 0.19865 | 0.15969 | 0.13326 | 0.11427 | 0.099995 | 0.088888 | 0.08 | 0.072727 | 0.066667 | 0.061538 | 0.057143 | 0.053333 | 0.05 | 0.047059 | 0.044444 | 0.042105 | 0.04 | 0.038095 | 0.036364 | 0.034783 | 0.033333 | 0.032 | 0.030769 | 0.02963 | 0.028571 | 0.027586 | 0.026667 | 0.025806 | 0.025 | 0.024242 | 0.023529 | 0.022857 | 0.022222 | 0.021622 | 0.021053 | 0.020513 | 0.02 | 0.019512 | 0.019048
| 0.9 | 0.60373 | 0.40123 | 0.2893 | 0.25188 | 0.22236 | 0.1793 | 0.14981 | 0.12852 | 0.11248 | 0.099995 | 0.089999 | 0.081818 | 0.075 | 0.069231 | 0.064286 | 0.06 | 0.05625 | 0.052941 | 0.05 | 0.047368 | 0.045 | 0.042857 | 0.040909 | 0.03913 | 0.0375 | 0.036 | 0.034615 | 0.033333 | 0.032143 | 0.031034 | 0.03 | 0.029032 | 0.028125 | 0.027273 | 0.026471 | 0.025714 | 0.025 | 0.024324 | 0.023684 | 0.023077 | 0.0225 | 0.021951 | 0.021429
| 1 | 0.63212 | 0.43233 | 0.31674 | 0.27709 | 0.24542 | 0.19865 | 0.16625 | 0.14273 | 0.12496 | 0.1111 | 0.099995 | 0.090908 | 0.083333 | 0.076923 | 0.071429 | 0.066667 | 0.0625 | 0.058824 | 0.055556 | 0.052632 | 0.05 | 0.047619 | 0.045455 | 0.043478 | 0.041667 | 0.04 | 0.038462 | 0.037037 | 0.035714 | 0.034483 | 0.033333 | 0.032258 | 0.03125 | 0.030303 | 0.029412 | 0.028571 | 0.027778 | 0.027027 | 0.026316 | 0.025641 | 0.025 | 0.02439 | 0.02381
| 1.5 | 0.72987 | 0.5523 | 0.43233 | 0.38701 | 0.34894 | 0.2893 | 0.24542 | 0.21227 | 0.18659 | 0.16625 | 0.14981 | 0.13627 | 0.12496 | 0.11536 | 0.10713 | 0.099995 | 0.093748 | 0.088234 | 0.083333 | 0.078947 | 0.075 | 0.071429 | 0.068182 | 0.065217 | 0.0625 | 0.06 | 0.057692 | 0.055556 | 0.053571 | 0.051724 | 0.05 | 0.048387 | 0.046875 | 0.045455 | 0.044118 | 0.042857 | 0.041667 | 0.040541 | 0.039474 | 0.038462 | 0.0375 | 0.036585 | 0.035714
| 2 | 0.78694 | 0.63212 | 0.51791 | 0.47213 | 0.43233 | 0.36717 | 0.31674 | 0.27709 | 0.24542 | 0.21975 | 0.19865 | 0.18108 | 0.16625 | 0.15361 | 0.14273 | 0.13326 | 0.12496 | 0.11762 | 0.1111 | 0.10526 | 0.099995 | 0.095235 | 0.090908 | 0.086956 | 0.083333 | 0.08 | 0.076923 | 0.074074 | 0.071429 | 0.068965 | 0.066667 | 0.064516 | 0.0625 | 0.060606 | 0.058824 | 0.057143 | 0.055556 | 0.054054 | 0.052632 | 0.051282 | 0.05 | 0.04878 | 0.047619
| 2.5 | 0.8242 | 0.68834 | 0.58234 | 0.53815 | 0.49881 | 0.43233 | 0.37887 | 0.33542 | 0.29976 | 0.27019 | 0.24542 | 0.22448 | 0.20662 | 0.19125 | 0.17791 | 0.16625 | 0.15599 | 0.1469 | 0.13879 | 0.13151 | 0.12496 | 0.11902 | 0.11362 | 0.10868 | 0.10416 | 0.099995 | 0.096151 | 0.092591 | 0.089284 | 0.086206 | 0.083333 | 0.080645 | 0.078125 | 0.075757 | 0.073529 | 0.071429 | 0.069444 | 0.067568 | 0.065789 | 0.064103 | 0.0625 | 0.060976 | 0.059524
| 3 | 0.85041 | 0.72987 | 0.63212 | 0.59023 | 0.5523 | 0.48667 | 0.43233 | 0.38701 | 0.34894 | 0.31674 | 0.2893 | 0.26576 | 0.24542 | 0.22774 | 0.21227 | 0.19865 | 0.18659 | 0.17586 | 0.16625 | 0.15761 | 0.14981 | 0.14273 | 0.13627 | 0.13037 | 0.12496 | 0.11997 | 0.11536 | 0.1111 | 0.10713 | 0.10344 | 0.099995 | 0.096771 | 0.093748 | 0.090908 | 0.088234 | 0.085714 | 0.083333 | 0.081081 | 0.078947 | 0.076923 | 0.075 | 0.073171 | 0.071429
| 3.5 | 0.86983 | 0.76174 | 0.67157 | 0.63212 | 0.59596 | 0.53224 | 0.47828 | 0.43233 | 0.39301 | 0.35917 | 0.3299 | 0.30445 | 0.28221 | 0.26267 | 0.24542 | 0.23012 | 0.21649 | 0.20428 | 0.19331 | 0.1834 | 0.17442 | 0.16625 | 0.15879 | 0.15196 | 0.14568 | 0.13989 | 0.13454 | 0.12957 | 0.12496 | 0.12066 | 0.11664 | 0.11289 | 0.10936 | 0.10605 | 0.10293 | 0.099995 | 0.097219 | 0.094592 | 0.092103 | 0.089742 | 0.087499 | 0.085365 | 0.083333
| 4 | 0.8848 | 0.78694 | 0.70351 | 0.66644 | 0.63212 | 0.5708 | 0.51791 | 0.47213 | 0.43233 | 0.3976 | 0.36717 | 0.34039 | 0.31674 | 0.29576 | 0.27709 | 0.2604 | 0.24542 | 0.23194 | 0.21975 | 0.2087 | 0.19865 | 0.18948 | 0.18108 | 0.17336 | 0.16625 | 0.15969 | 0.15361 | 0.14797 | 0.14273 | 0.13783 | 0.13326 | 0.12898 | 0.12496 | 0.12118 | 0.11762 | 0.11427 | 0.1111 | 0.1081 | 0.10526 | 0.10256 | 0.099995 | 0.097558 | 0.095235
| 4.5 | 0.89668 | 0.80734 | 0.72987 | 0.69502 | 0.6625 | 0.60373 | 0.5523 | 0.50717 | 0.46743 | 0.43233 | 0.40123 | 0.37359 | 0.34894 | 0.32689 | 0.30711 | 0.2893 | 0.27322 | 0.25865 | 0.24542 | 0.23337 | 0.22236 | 0.21227 | 0.20301 | 0.19447 | 0.18659 | 0.1793 | 0.17254 | 0.16625 | 0.1604 | 0.15493 | 0.14981 | 0.14501 | 0.14051 | 0.13627 | 0.13228 | 0.12852 | 0.12496 | 0.12159 | 0.1184 | 0.11536 | 0.11248 | 0.10974 | 0.10713
| 5 | 0.90635 | 0.8242 | 0.75198 | 0.71916 | 0.68834 | 0.63212 | 0.58234 | 0.53815 | 0.49881 | 0.46372 | 0.43233 | 0.40418 | 0.37887 | 0.35605 | 0.33542 | 0.31674 | 0.29976 | 0.2843 | 0.27019 | 0.25727 | 0.24542 | 0.23452 | 0.22448 | 0.21521 | 0.20662 | 0.19865 | 0.19125 | 0.18435 | 0.17791 | 0.17189 | 0.16625 | 0.16096 | 0.15599 | 0.15131 | 0.1469 | 0.14273 | 0.13879 | 0.13505 | 0.13151 | 0.12815 | 0.12496 | 0.12192 | 0.11902
| 5.5 | 0.91436 | 0.83835 | 0.77077 | 0.73981 | 0.71057 | 0.65682 | 0.60875 | 0.56566 | 0.52696 | 0.49214 | 0.46072 | 0.43233 | 0.40662 | 0.38327 | 0.36204 | 0.34269 | 0.32501 | 0.30882 | 0.29397 | 0.28033 | 0.26775 | 0.25615 | 0.24542 | 0.23548 | 0.22625 | 0.21766 | 0.20967 | 0.2022 | 0.19522 | 0.18868 | 0.18255 | 0.17679 | 0.17136 | 0.16625 | 0.16143 | 0.15687 | 0.15256 | 0.14847 | 0.14459 | 0.14091 | 0.1374 | 0.13407 | 0.13089
| 6 | 0.92111 | 0.85041 | 0.78694 | 0.75765 | 0.72987 | 0.67848 | 0.63212 | 0.59023 | 0.5523 | 0.51791 | 0.48667 | 0.45825 | 0.43233 | 0.40867 | 0.38701 | 0.36717 | 0.34894 | 0.33218 | 0.31674 | 0.30248 | 0.2893 | 0.27709 | 0.26576 | 0.25523 | 0.24542 | 0.23628 | 0.22774 | 0.21975 | 0.21227 | 0.20525 | 0.19865 | 0.19244 | 0.18659 | 0.18108 | 0.17586 | 0.17093 | 0.16625 | 0.16182 | 0.15761 | 0.15361 | 0.14981 | 0.14618 | 0.14273
| 6.5 | 0.92687 | 0.86079 | 0.80099 | 0.77323 | 0.7468 | 0.69762 | 0.65293 | 0.61226 | 0.57519 | 0.54136 | 0.51044 | 0.48213 | 0.45617 | 0.43233 | 0.41041 | 0.39022 | 0.3716 | 0.35439 | 0.33847 | 0.32371 | 0.31002 | 0.29729 | 0.28544 | 0.2744 | 0.26409 | 0.25445 | 0.24542 | 0.23696 | 0.22902 | 0.22155 | 0.21452 | 0.2079 | 0.20165 | 0.19574 | 0.19015 | 0.18486 | 0.17985 | 0.17508 | 0.17056 | 0.16625 | 0.16215 | 0.15825 | 0.15452
| 7 | 0.93185 | 0.86983 | 0.81331 | 0.78694 | 0.76174 | 0.71464 | 0.67157 | 0.63212 | 0.59596 | 0.56276 | 0.53224 | 0.50416 | 0.47828 | 0.4544 | 0.43233 | 0.41192 | 0.39301 | 0.37546 | 0.35917 | 0.34401 | 0.3299 | 0.31674 | 0.30445 | 0.29296 | 0.28221 | 0.27213 | 0.26267 | 0.25378 | 0.24542 | 0.23755 | 0.23012 | 0.22311 | 0.21649 | 0.21022 | 0.20428 | 0.19865 | 0.19331 | 0.18823 | 0.1834 | 0.1788 | 0.17442 | 0.17024 | 0.16625
| 7.5 | 0.9362 | 0.87777 | 0.8242 | 0.79909 | 0.77504 | 0.72987 | 0.68834 | 0.6501 | 0.61486 | 0.58234 | 0.5523 | 0.52453 | 0.49881 | 0.47498 | 0.45287 | 0.43233 | 0.41323 | 0.39545 | 0.37887 | 0.3634 | 0.34894 | 0.33542 | 0.32277 | 0.3109 | 0.29976 | 0.2893 | 0.27946 | 0.27019 | 0.26145 | 0.25321 | 0.24542 | 0.23806 | 0.23109 | 0.22448 | 0.21822 | 0.21227 | 0.20662 | 0.20124 | 0.19612 | 0.19125 | 0.18659 | 0.18215 | 0.17791
| 8 | 0.94002 | 0.8848 | 0.8339 | 0.80995 | 0.78694 | 0.74358 | 0.70351 | 0.66644 | 0.63212 | 0.60031 | 0.5708 | 0.54339 | 0.51791 | 0.49421 | 0.47213 | 0.45154 | 0.43233 | 0.41438 | 0.3976 | 0.38189 | 0.36717 | 0.35336 | 0.34039 | 0.3282 | 0.31674 | 0.30594 | 0.29576 | 0.28616 | 0.27709 | 0.26851 | 0.2604 | 0.25271 | 0.24542 | 0.23851 | 0.23194 | 0.22569 | 0.21975 | 0.2141 | 0.2087 | 0.20356 | 0.19865 | 0.19396 | 0.18948
| 8.5 | 0.94342 | 0.89106 | 0.84258 | 0.81969 | 0.79765 | 0.75598 | 0.7173 | 0.68136 | 0.64795 | 0.61685 | 0.58789 | 0.56089 | 0.5357 | 0.51218 | 0.4902 | 0.46963 | 0.45038 | 0.43233 | 0.41541 | 0.39952 | 0.38459 | 0.37055 | 0.35733 | 0.34487 | 0.33313 | 0.32205 | 0.31158 | 0.30168 | 0.29231 | 0.28344 | 0.27503 | 0.26705 | 0.25947 | 0.25227 | 0.24542 | 0.2389 | 0.23269 | 0.22677 | 0.22113 | 0.21573 | 0.21058 | 0.20565 | 0.20093
| 9 | 0.94645 | 0.89668 | 0.85041 | 0.82849 | 0.80734 | 0.76724 | 0.72987 | 0.69502 | 0.6625 | 0.63212 | 0.60373 | 0.57717 | 0.5523 | 0.52901 | 0.50717 | 0.48667 | 0.46743 | 0.44934 | 0.43233 | 0.41632 | 0.40123 | 0.38701 | 0.37359 | 0.36092 | 0.34894 | 0.33762 | 0.32689 | 0.31674 | 0.30711 | 0.29797 | 0.2893 | 0.28105 | 0.27322 | 0.26576 | 0.25865 | 0.25188 | 0.24542 | 0.23926 | 0.23337 | 0.22774 | 0.22236 | 0.21721 | 0.21227
| 9.5 | 0.94917 | 0.90175 | 0.85749 | 0.83647 | 0.81616 | 0.77752 | 0.74139 | 0.70758 | 0.67592 | 0.64625 | 0.61843 | 0.59233 | 0.56782 | 0.54478 | 0.52312 | 0.50275 | 0.48356 | 0.46547 | 0.44842 | 0.43233 | 0.41714 | 0.40278 | 0.3892 | 0.37635 | 0.36419 | 0.35265 | 0.34172 | 0.33134 | 0.32148 | 0.31211 | 0.3032 | 0.29472 | 0.28665 | 0.27895 | 0.27161 | 0.26461 | 0.25792 | 0.25153 | 0.24542 | 0.23957 | 0.23398 | 0.22861 | 0.22347
| 10 | 0.95163 | 0.90635 | 0.86394 | 0.84375 | 0.8242 | 0.78694 | 0.75198 | 0.71916 | 0.68834 | 0.65937 | 0.63212 | 0.60648 | 0.58234 | 0.55959 | 0.53815 | 0.51791 | 0.49881 | 0.48077 | 0.46372 | 0.4476 | 0.43233 | 0.41788 | 0.40418 | 0.39119 | 0.37887 | 0.36717 | 0.35605 | 0.34548 | 0.33542 | 0.32585 | 0.31674 | 0.30805 | 0.29976 | 0.29185 | 0.2843 | 0.27709 | 0.27019 | 0.26359 | 0.25727 | 0.25122 | 0.24542 | 0.23986 | 0.23452
| 10.5 | 0.95386 | 0.91053 | 0.86983 | 0.85041 | 0.83157 | 0.7956 | 0.76174 | 0.72987 | 0.69986 | 0.67157 | 0.64489 | 0.61972 | 0.59596 | 0.57351 | 0.5523 | 0.53224 | 0.51327 | 0.4953 | 0.47828 | 0.46215 | 0.44685 | 0.43233 | 0.41855 | 0.40545 | 0.39301 | 0.38117 | 0.3699 | 0.35917 | 0.34894 | 0.3392 | 0.3299 | 0.32102 | 0.31255 | 0.30445 | 0.29671 | 0.2893 | 0.28221 | 0.27542 | 0.26891 | 0.26267 | 0.25668 | 0.25094 | 0.24542
| 11 | 0.95589 | 0.91436 | 0.87523 | 0.85652 | 0.83835 | 0.80358 | 0.77077 | 0.73981 | 0.71057 | 0.68294 | 0.65682 | 0.63212 | 0.60875 | 0.58662 | 0.56566 | 0.5458 | 0.52696 | 0.5091 | 0.49214 | 0.47603 | 0.46072 | 0.44617 | 0.43233 | 0.41916 | 0.40662 | 0.39467 | 0.38327 | 0.37241 | 0.36204 | 0.35214 | 0.34269 | 0.33365 | 0.32501 | 0.31674 | 0.30882 | 0.30124 | 0.29397 | 0.28701 | 0.28033 | 0.27391 | 0.26775 | 0.26184 | 0.25615
| 11.5 | 0.95776 | 0.91787 | 0.8802 | 0.86216 | 0.84461 | 0.81097 | 0.77915 | 0.74904 | 0.72055 | 0.69356 | 0.668 | 0.64376 | 0.62078 | 0.59898 | 0.57828 | 0.55863 | 0.53996 | 0.52221 | 0.50533 | 0.48927 | 0.47399 | 0.45943 | 0.44556 | 0.43233 | 0.41972 | 0.40768 | 0.39619 | 0.38522 | 0.37473 | 0.3647 | 0.35511 | 0.34593 | 0.33714 | 0.32872 | 0.32065 | 0.31291 | 0.30549 | 0.29836 | 0.29152 | 0.28495 | 0.27863 | 0.27255 | 0.26671
| 12 | 0.95947 | 0.92111 | 0.8848 | 0.86737 | 0.85041 | 0.81782 | 0.78694 | 0.75765 | 0.72987 | 0.70351 | 0.67848 | 0.65471 | 0.63212 | 0.61065 | 0.59023 | 0.5708 | 0.5523 | 0.53469 | 0.51791 | 0.50192 | 0.48667 | 0.47213 | 0.45825 | 0.44499 | 0.43233 | 0.42023 | 0.40867 | 0.3976 | 0.38701 | 0.37688 | 0.36717 | 0.35786 | 0.34894 | 0.34039 | 0.33218 | 0.3243 | 0.31674 | 0.30947 | 0.30248 | 0.29576 | 0.2893 | 0.28308 | 0.27709
| 12.5 | 0.96105 | 0.9241 | 0.88905 | 0.8722 | 0.85578 | 0.8242 | 0.7942 | 0.7657 | 0.73861 | 0.71284 | 0.68834 | 0.66502 | 0.64282 | 0.62168 | 0.60154 | 0.58234 | 0.56403 | 0.54657 | 0.52991 | 0.51401 | 0.49881 | 0.4843 | 0.47043 | 0.45716 | 0.44448 | 0.43233 | 0.42071 | 0.40957 | 0.3989 | 0.38868 | 0.37887 | 0.36946 | 0.36043 | 0.35176 | 0.34343 | 0.33542 | 0.32773 | 0.32033 | 0.31321 | 0.30636 | 0.29976 | 0.29341 | 0.28728
| 13 | 0.96251 | 0.92687 | 0.893 | 0.87669 | 0.86079 | 0.83015 | 0.80099 | 0.77323 | 0.7468 | 0.72162 | 0.69762 | 0.67474 | 0.65293 | 0.63212 | 0.61226 | 0.5933 | 0.57519 | 0.5579 | 0.54136 | 0.52556 | 0.51044 | 0.49597 | 0.48213 | 0.46887 | 0.45617 | 0.444 | 0.43233 | 0.42114 | 0.41041 | 0.40011 | 0.39022 | 0.38072 | 0.3716 | 0.36282 | 0.35439 | 0.34627 | 0.33847 | 0.33095 | 0.32371 | 0.31674 | 0.31002 | 0.30354 | 0.29729
| 13.5 | 0.96386 | 0.92945 | 0.89668 | 0.88088 | 0.86546 | 0.83571 | 0.80734 | 0.7803 | 0.75449 | 0.72987 | 0.70637 | 0.68393 | 0.6625 | 0.64202 | 0.62244 | 0.60373 | 0.58582 | 0.5687 | 0.5523 | 0.53661 | 0.52157 | 0.50717 | 0.49336 | 0.48013 | 0.46743 | 0.45525 | 0.44356 | 0.43233 | 0.42155 | 0.41119 | 0.40123 | 0.39166 | 0.38245 | 0.37359 | 0.36506 | 0.35685 | 0.34894 | 0.34132 | 0.33398 | 0.32689 | 0.32006 | 0.31347 | 0.30711
| 14 | 0.96512 | 0.93185 | 0.90012 | 0.8848 | 0.86983 | 0.84092 | 0.81331 | 0.78694 | 0.76174 | 0.73766 | 0.71464 | 0.69263 | 0.67157 | 0.65141 | 0.63212 | 0.61365 | 0.59596 | 0.57901 | 0.56276 | 0.54718 | 0.53224 | 0.51791 | 0.50416 | 0.49096 | 0.47828 | 0.4661 | 0.4544 | 0.44315 | 0.43233 | 0.42193 | 0.41192 | 0.40228 | 0.39301 | 0.38407 | 0.37546 | 0.36717 | 0.35917 | 0.35145 | 0.34401 | 0.33683 | 0.3299 | 0.3232 | 0.31674
| 14.5 | 0.9663 | 0.9341 | 0.90333 | 0.88846 | 0.87392 | 0.84581 | 0.81892 | 0.79319 | 0.76858 | 0.74502 | 0.72246 | 0.70086 | 0.68017 | 0.66034 | 0.64133 | 0.6231 | 0.60562 | 0.58885 | 0.57276 | 0.55731 | 0.54248 | 0.52823 | 0.51454 | 0.50138 | 0.48874 | 0.47657 | 0.46487 | 0.45361 | 0.44277 | 0.43233 | 0.42228 | 0.4126 | 0.40326 | 0.39426 | 0.38559 | 0.37722 | 0.36914 | 0.36135 | 0.35382 | 0.34655 | 0.33953 | 0.33274 | 0.32618
| 15 | 0.9674 | 0.9362 | 0.90635 | 0.8919 | 0.87777 | 0.85041 | 0.8242 | 0.79909 | 0.77504 | 0.75198 | 0.72987 | 0.70867 | 0.68834 | 0.66883 | 0.6501 | 0.63212 | 0.61486 | 0.59827 | 0.58234 | 0.56702 | 0.5523 | 0.53815 | 0.52453 | 0.51142 | 0.49881 | 0.48667 | 0.47498 | 0.46372 | 0.45287 | 0.44241 | 0.43233 | 0.42261 | 0.41323 | 0.40418 | 0.39545 | 0.38701 | 0.37887 | 0.371 | 0.3634 | 0.35605 | 0.34894 | 0.34207 | 0.33542
| 15.5 | 0.96842 | 0.93817 | 0.90918 | 0.89514 | 0.88139 | 0.85474 | 0.82918 | 0.80467 | 0.78115 | 0.75857 | 0.7369 | 0.7161 | 0.69611 | 0.67691 | 0.65846 | 0.64073 | 0.62368 | 0.60728 | 0.59151 | 0.57634 | 0.56173 | 0.54767 | 0.53414 | 0.5211 | 0.50854 | 0.49643 | 0.48476 | 0.47351 | 0.46266 | 0.45219 | 0.44208 | 0.43233 | 0.42292 | 0.41383 | 0.40504 | 0.39656 | 0.38835 | 0.38042 | 0.37275 | 0.36533 | 0.35816 | 0.35121 | 0.34448
| 16 | 0.96939 | 0.94002 | 0.91184 | 0.89818 | 0.8848 | 0.85883 | 0.8339 | 0.80995 | 0.78694 | 0.76483 | 0.74358 | 0.72315 | 0.70351 | 0.68462 | 0.66644 | 0.64895 | 0.63212 | 0.61591 | 0.60031 | 0.58528 | 0.5708 | 0.55684 | 0.54339 | 0.53042 | 0.51791 | 0.50585 | 0.49421 | 0.48297 | 0.47213 | 0.46166 | 0.45154 | 0.44177 | 0.43233 | 0.42321 | 0.41438 | 0.40585 | 0.3976 | 0.38962 | 0.38189 | 0.37441 | 0.36717 | 0.36015 | 0.35336
| 16.5 | 0.9703 | 0.94177 | 0.91436 | 0.90106 | 0.88802 | 0.8627 | 0.83835 | 0.81495 | 0.79243 | 0.77077 | 0.74993 | 0.72987 | 0.71057 | 0.69197 | 0.67407 | 0.65682 | 0.6402 | 0.62419 | 0.60875 | 0.59386 | 0.57951 | 0.56566 | 0.5523 | 0.53941 | 0.52696 | 0.51495 | 0.50334 | 0.49214 | 0.48131 | 0.47084 | 0.46072 | 0.45094 | 0.44148 | 0.43233 | 0.42348 | 0.41491 | 0.40662 | 0.39859 | 0.39081 | 0.38327 | 0.37598 | 0.3689 | 0.36204
| 17 | 0.97116 | 0.94342 | 0.91673 | 0.90377 | 0.89106 | 0.86636 | 0.84258 | 0.81969 | 0.79765 | 0.77643 | 0.75598 | 0.73628 | 0.7173 | 0.699 | 0.68136 | 0.66435 | 0.64795 | 0.63212 | 0.61685 | 0.60211 | 0.58789 | 0.57416 | 0.56089 | 0.54808 | 0.5357 | 0.52374 | 0.51218 | 0.50101 | 0.4902 | 0.47974 | 0.46963 | 0.45985 | 0.45038 | 0.44121 | 0.43233 | 0.42374 | 0.41541 | 0.40734 | 0.39952 | 0.39194 | 0.38459 | 0.37746 | 0.37055
| 17.5 | 0.97197 | 0.94497 | 0.91898 | 0.90635 | 0.89395 | 0.86983 | 0.84659 | 0.8242 | 0.80262 | 0.78181 | 0.76174 | 0.74239 | 0.72373 | 0.70572 | 0.68834 | 0.67157 | 0.65537 | 0.63974 | 0.62464 | 0.61005 | 0.59596 | 0.58234 | 0.56918 | 0.55645 | 0.54414 | 0.53224 | 0.52073 | 0.50959 | 0.49881 | 0.48838 | 0.47828 | 0.4685 | 0.45902 | 0.44985 | 0.44095 | 0.43233 | 0.42398 | 0.41588 | 0.40802 | 0.4004 | 0.39301 | 0.38583 | 0.37887
| 18 | 0.97273 | 0.94645 | 0.92111 | 0.90878 | 0.89668 | 0.87313 | 0.85041 | 0.82849 | 0.80734 | 0.78694 | 0.76724 | 0.74823 | 0.72987 | 0.71215 | 0.69502 | 0.67848 | 0.6625 | 0.64705 | 0.63212 | 0.61769 | 0.60373 | 0.59023 | 0.57717 | 0.56453 | 0.5523 | 0.54047 | 0.52901 | 0.51791 | 0.50717 | 0.49676 | 0.48667 | 0.4769 | 0.46743 | 0.45825 | 0.44934 | 0.44071 | 0.43233 | 0.42421 | 0.41632 | 0.40867 | 0.40123 | 0.39402 | 0.38701
| 18.5 | 0.97345 | 0.94784 | 0.92313 | 0.9111 | 0.89928 | 0.87626 | 0.85403 | 0.83258 | 0.81185 | 0.79184 | 0.7725 | 0.75381 | 0.73576 | 0.71831 | 0.70143 | 0.68512 | 0.66934 | 0.65408 | 0.63932 | 0.62504 | 0.61121 | 0.59783 | 0.58488 | 0.57234 | 0.56019 | 0.54842 | 0.53702 | 0.52597 | 0.51527 | 0.50489 | 0.49483 | 0.48507 | 0.4756 | 0.46642 | 0.45752 | 0.44887 | 0.44048 | 0.43233 | 0.42442 | 0.41674 | 0.40928 | 0.40203 | 0.39498
| 19 | 0.97414 | 0.94917 | 0.92505 | 0.9133 | 0.90175 | 0.87924 | 0.85749 | 0.83647 | 0.81616 | 0.79651 | 0.77752 | 0.75916 | 0.74139 | 0.72421 | 0.70758 | 0.69149 | 0.67592 | 0.66085 | 0.64625 | 0.63212 | 0.61843 | 0.60517 | 0.59233 | 0.57988 | 0.56782 | 0.55612 | 0.54478 | 0.53379 | 0.52312 | 0.51278 | 0.50275 | 0.49301 | 0.48356 | 0.47438 | 0.46547 | 0.45682 | 0.44842 | 0.44026 | 0.43233 | 0.42463 | 0.41714 | 0.40986 | 0.40278
| 19.5 | 0.97479 | 0.95043 | 0.92687 | 0.91539 | 0.9041 | 0.88208 | 0.86079 | 0.84019 | 0.82027 | 0.80099 | 0.78233 | 0.76428 | 0.7468 | 0.72987 | 0.71349 | 0.69762 | 0.68225 | 0.66736 | 0.65293 | 0.63895 | 0.6254 | 0.61226 | 0.59952 | 0.58717 | 0.57519 | 0.56358 | 0.5523 | 0.54136 | 0.53075 | 0.52044 | 0.51044 | 0.50072 | 0.49129 | 0.48213 | 0.47322 | 0.46457 | 0.45617 | 0.448 | 0.44006 | 0.43233 | 0.42482 | 0.41752 | 0.41041
| 20 | 0.97541 | 0.95163 | 0.92861 | 0.91739 | 0.90635 | 0.8848 | 0.86394 | 0.84375 | 0.8242 | 0.80527 | 0.78694 | 0.76918 | 0.75198 | 0.73531 | 0.71916 | 0.70351 | 0.68834 | 0.67363 | 0.65937 | 0.64554 | 0.63212 | 0.61911 | 0.60648 | 0.59423 | 0.58234 | 0.5708 | 0.55959 | 0.54871 | 0.53815 | 0.52788 | 0.51791 | 0.50823 | 0.49881 | 0.48967 | 0.48077 | 0.47213 | 0.46372 | 0.45555 | 0.4476 | 0.43986 | 0.43233 | 0.42501 | 0.41788
| 20.5 | 0.976 | 0.95277 | 0.93027 | 0.91929 | 0.90849 | 0.88739 | 0.86695 | 0.84715 | 0.82796 | 0.80937 | 0.79136 | 0.77389 | 0.75696 | 0.74054 | 0.72462 | 0.70918 | 0.6942 | 0.67967 | 0.66557 | 0.65189 | 0.63861 | 0.62572 | 0.61321 | 0.60106 | 0.58926 | 0.57779 | 0.56666 | 0.55584 | 0.54533 | 0.53511 | 0.52518 | 0.51553 | 0.50614 | 0.49701 | 0.48813 | 0.47949 | 0.47109 | 0.46292 | 0.45496 | 0.44721 | 0.43967 | 0.43233 | 0.42518
| 21 | 0.97656 | 0.95386 | 0.93185 | 0.92111 | 0.91053 | 0.88986 | 0.86983 | 0.85041 | 0.83157 | 0.81331 | 0.7956 | 0.77841 | 0.76174 | 0.74557 | 0.72987 | 0.71464 | 0.69986 | 0.6855 | 0.67157 | 0.65803 | 0.64489 | 0.63212 | 0.61972 | 0.60767 | 0.59596 | 0.58458 | 0.57351 | 0.56276 | 0.5523 | 0.54213 | 0.53224 | 0.52262 | 0.51327 | 0.50416 | 0.4953 | 0.48667 | 0.47828 | 0.47011 | 0.46215 | 0.4544 | 0.44685 | 0.4395 | 0.43233
| 21.5 | 0.9771 | 0.9549 | 0.93337 | 0.92285 | 0.91249 | 0.89223 | 0.87259 | 0.85353 | 0.83503 | 0.81709 | 0.79967 | 0.78276 | 0.76634 | 0.75041 | 0.73493 | 0.7199 | 0.70531 | 0.69113 | 0.67735 | 0.66396 | 0.65095 | 0.63831 | 0.62602 | 0.61407 | 0.60245 | 0.59115 | 0.58016 | 0.56948 | 0.55908 | 0.54896 | 0.53911 | 0.52953 | 0.52021 | 0.51113 | 0.50229 | 0.49368 | 0.48529 | 0.47713 | 0.46917 | 0.46142 | 0.45386 | 0.4465 | 0.43933
| 22 | 0.97761 | 0.95589 | 0.93481 | 0.92451 | 0.91436 | 0.8945 | 0.87523 | 0.85652 | 0.83835 | 0.82071 | 0.80358 | 0.78694 | 0.77077 | 0.75507 | 0.73981 | 0.72498 | 0.71057 | 0.69656 | 0.68294 | 0.6697 | 0.65682 | 0.6443 | 0.63212 | 0.62027 | 0.60875 | 0.59753 | 0.58662 | 0.576 | 0.56566 | 0.5556 | 0.5458 | 0.53626 | 0.52696 | 0.51791 | 0.5091 | 0.50051 | 0.49214 | 0.48398 | 0.47603 | 0.46828 | 0.46072 | 0.45336 | 0.44617
| 22.5 | 0.9781 | 0.95684 | 0.9362 | 0.9261 | 0.91615 | 0.89668 | 0.87777 | 0.8594 | 0.84154 | 0.8242 | 0.80734 | 0.79096 | 0.77504 | 0.75956 | 0.74451 | 0.72987 | 0.71564 | 0.7018 | 0.68834 | 0.67524 | 0.6625 | 0.6501 | 0.63803 | 0.62629 | 0.61486 | 0.60373 | 0.59289 | 0.58234 | 0.57206 | 0.56205 | 0.5523 | 0.5428 | 0.53355 | 0.52453 | 0.51574 | 0.50717 | 0.49881 | 0.49067 | 0.48273 | 0.47498 | 0.46743 | 0.46006 | 0.45287
| 23 | 0.97857 | 0.95776 | 0.93753 | 0.92763 | 0.91787 | 0.89877 | 0.8802 | 0.86216 | 0.84461 | 0.82755 | 0.81097 | 0.79484 | 0.77915 | 0.76389 | 0.74904 | 0.7346 | 0.72055 | 0.70687 | 0.69356 | 0.68061 | 0.668 | 0.65572 | 0.64376 | 0.63212 | 0.62078 | 0.60974 | 0.59898 | 0.5885 | 0.57828 | 0.56833 | 0.55863 | 0.54918 | 0.53996 | 0.53097 | 0.52221 | 0.51367 | 0.50533 | 0.4972 | 0.48927 | 0.48154 | 0.47399 | 0.46662 | 0.45943
| 23.5 | 0.97902 | 0.95863 | 0.9388 | 0.9291 | 0.91952 | 0.90078 | 0.88255 | 0.86481 | 0.84756 | 0.83078 | 0.81446 | 0.79857 | 0.78311 | 0.76807 | 0.75342 | 0.73917 | 0.72529 | 0.71178 | 0.69862 | 0.6858 | 0.67332 | 0.66116 | 0.64932 | 0.63778 | 0.62653 | 0.61558 | 0.6049 | 0.59449 | 0.58434 | 0.57444 | 0.56479 | 0.55539 | 0.54621 | 0.53726 | 0.52853 | 0.52001 | 0.5117 | 0.50359 | 0.49567 | 0.48794 | 0.4804 | 0.47304 | 0.46585
| 24 | 0.97945 | 0.95947 | 0.94002 | 0.9305 | 0.92111 | 0.90271 | 0.8848 | 0.86737 | 0.85041 | 0.8339 | 0.81782 | 0.80217 | 0.78694 | 0.7721 | 0.75765 | 0.74358 | 0.72987 | 0.71652 | 0.70351 | 0.69083 | 0.67848 | 0.66644 | 0.65471 | 0.64327 | 0.63212 | 0.62125 | 0.61065 | 0.60031 | 0.59023 | 0.58039 | 0.5708 | 0.56144 | 0.5523 | 0.54339 | 0.53469 | 0.5262 | 0.51791 | 0.50982 | 0.50192 | 0.49421 | 0.48667 | 0.47932 | 0.47213
| 24.5 | 0.97987 | 0.96027 | 0.9412 | 0.93185 | 0.92263 | 0.90456 | 0.88696 | 0.86983 | 0.85314 | 0.83689 | 0.82107 | 0.80565 | 0.79063 | 0.776 | 0.76174 | 0.74785 | 0.73431 | 0.72111 | 0.70825 | 0.69571 | 0.68349 | 0.67157 | 0.65994 | 0.6486 | 0.63755 | 0.62676 | 0.61624 | 0.60597 | 0.59596 | 0.58618 | 0.57664 | 0.56733 | 0.55824 | 0.54937 | 0.5407 | 0.53224 | 0.52398 | 0.51591 | 0.50803 | 0.50033 | 0.49281 | 0.48546 | 0.47828
| 25 | 0.98026 | 0.96105 | 0.94233 | 0.93316 | 0.9241 | 0.90635 | 0.88905 | 0.8722 | 0.85578 | 0.83979 | 0.8242 | 0.80901 | 0.7942 | 0.77977 | 0.7657 | 0.75198 | 0.73861 | 0.72556 | 0.71284 | 0.70044 | 0.68834 | 0.67654 | 0.66502 | 0.65378 | 0.64282 | 0.63212 | 0.62168 | 0.61149 | 0.60154 | 0.59182 | 0.58234 | 0.57308 | 0.56403 | 0.5552 | 0.54657 | 0.53815 | 0.52991 | 0.52187 | 0.51401 | 0.50632 | 0.49881 | 0.49148 | 0.4843
| 25.5 | 0.98065 | 0.96179 | 0.94342 | 0.93441 | 0.92551 | 0.90807 | 0.89106 | 0.87449 | 0.85833 | 0.84258 | 0.82722 | 0.81225 | 0.79765 | 0.78341 | 0.76952 | 0.75598 | 0.74277 | 0.72987 | 0.7173 | 0.70502 | 0.69305 | 0.68136 | 0.66995 | 0.65882 | 0.64795 | 0.63733 | 0.62697 | 0.61685 | 0.60697 | 0.59732 | 0.58789 | 0.57868 | 0.56968 | 0.56089 | 0.5523 | 0.54391 | 0.5357 | 0.52768 | 0.51985 | 0.51218 | 0.50469 | 0.49736 | 0.4902
| 26 | 0.98101 | 0.96251 | 0.94446 | 0.93561 | 0.92687 | 0.90972 | 0.893 | 0.87669 | 0.86079 | 0.84528 | 0.83015 | 0.81539 | 0.80099 | 0.78694 | 0.77323 | 0.75985 | 0.7468 | 0.73405 | 0.72162 | 0.70947 | 0.69762 | 0.68605 | 0.67474 | 0.66371 | 0.65293 | 0.6424 | 0.63212 | 0.62208 | 0.61226 | 0.60267 | 0.5933 | 0.58414 | 0.57519 | 0.56645 | 0.5579 | 0.54954 | 0.54136 | 0.53337 | 0.52556 | 0.51791 | 0.51044 | 0.50313 | 0.49597
| 26.5 | 0.98137 | 0.9632 | 0.94547 | 0.93678 | 0.92819 | 0.91132 | 0.89487 | 0.87882 | 0.86317 | 0.84789 | 0.83297 | 0.81842 | 0.80422 | 0.79035 | 0.77682 | 0.76361 | 0.7507 | 0.73811 | 0.72581 | 0.71379 | 0.70206 | 0.6906 | 0.6794 | 0.66847 | 0.65778 | 0.64734 | 0.63713 | 0.62716 | 0.61742 | 0.60789 | 0.59858 | 0.58947 | 0.58057 | 0.57187 | 0.56336 | 0.55504 | 0.54689 | 0.53893 | 0.53114 | 0.52352 | 0.51606 | 0.50877 | 0.50163
| 27 | 0.98171 | 0.96386 | 0.94645 | 0.9379 | 0.92945 | 0.91287 | 0.89668 | 0.88088 | 0.86546 | 0.85041 | 0.83571 | 0.82136 | 0.80734 | 0.79366 | 0.7803 | 0.76724 | 0.75449 | 0.74204 | 0.72987 | 0.71799 | 0.70637 | 0.69502 | 0.68393 | 0.67309 | 0.6625 | 0.65214 | 0.64202 | 0.63212 | 0.62244 | 0.61298 | 0.60373 | 0.59468 | 0.58582 | 0.57717 | 0.5687 | 0.56041 | 0.5523 | 0.54437 | 0.53661 | 0.52901 | 0.52157 | 0.51429 | 0.50717
| 27.5 | 0.98204 | 0.9645 | 0.94739 | 0.93898 | 0.93067 | 0.91436 | 0.89843 | 0.88287 | 0.86768 | 0.85284 | 0.83835 | 0.8242 | 0.81037 | 0.79687 | 0.78367 | 0.77077 | 0.75817 | 0.74586 | 0.73382 | 0.72206 | 0.71057 | 0.69933 | 0.68834 | 0.6776 | 0.66709 | 0.65682 | 0.64678 | 0.63695 | 0.62734 | 0.61794 | 0.60875 | 0.59975 | 0.59095 | 0.58234 | 0.57391 | 0.56566 | 0.55759 | 0.54969 | 0.54195 | 0.53438 | 0.52696 | 0.5197 | 0.5126
| 28 | 0.98235 | 0.96512 | 0.94829 | 0.94002 | 0.93185 | 0.9158 | 0.90012 | 0.8848 | 0.86983 | 0.85521 | 0.84092 | 0.82695 | 0.81331 | 0.79997 | 0.78694 | 0.7742 | 0.76174 | 0.74957 | 0.73766 | 0.72602 | 0.71464 | 0.70351 | 0.69263 | 0.68198 | 0.67157 | 0.66138 | 0.65141 | 0.64166 | 0.63212 | 0.62278 | 0.61365 | 0.60471 | 0.59596 | 0.58739 | 0.57901 | 0.5708 | 0.56276 | 0.55489 | 0.54718 | 0.53964 | 0.53224 | 0.525 | 0.51791
| 28.5 | 0.98266 | 0.96572 | 0.94917 | 0.94103 | 0.933 | 0.91719 | 0.90175 | 0.88666 | 0.87191 | 0.85749 | 0.8434 | 0.82962 | 0.81616 | 0.80299 | 0.79011 | 0.77752 | 0.76521 | 0.75317 | 0.74139 | 0.72987 | 0.71861 | 0.70758 | 0.6968 | 0.68625 | 0.67592 | 0.66582 | 0.65593 | 0.64625 | 0.63678 | 0.62751 | 0.61843 | 0.60955 | 0.60085 | 0.59233 | 0.58399 | 0.57582 | 0.56782 | 0.55998 | 0.5523 | 0.54478 | 0.53742 | 0.5302 | 0.52312
| 29 | 0.98296 | 0.9663 | 0.95001 | 0.94201 | 0.9341 | 0.91854 | 0.90333 | 0.88846 | 0.87392 | 0.85971 | 0.84581 | 0.83221 | 0.81892 | 0.80591 | 0.79319 | 0.78075 | 0.76858 | 0.75667 | 0.74502 | 0.73362 | 0.72246 | 0.71155 | 0.70086 | 0.6904 | 0.68017 | 0.67015 | 0.66034 | 0.65073 | 0.64133 | 0.63212 | 0.6231 | 0.61427 | 0.60562 | 0.59715 | 0.58885 | 0.58073 | 0.57276 | 0.56496 | 0.55731 | 0.54982 | 0.54248 | 0.53528 | 0.52823
| 29.5 | 0.98324 | 0.96685 | 0.95083 | 0.94296 | 0.93517 | 0.91985 | 0.90486 | 0.89021 | 0.87588 | 0.86186 | 0.84814 | 0.83472 | 0.8216 | 0.80875 | 0.79619 | 0.78389 | 0.77185 | 0.76008 | 0.74855 | 0.73726 | 0.72622 | 0.71541 | 0.70482 | 0.69445 | 0.6843 | 0.67437 | 0.66463 | 0.6551 | 0.64577 | 0.63662 | 0.62766 | 0.61889 | 0.61029 | 0.60187 | 0.59362 | 0.58553 | 0.5776 | 0.56983 | 0.56222 | 0.55476 | 0.54744 | 0.54027 | 0.53324
| 30 | 0.98352 | 0.9674 | 0.95163 | 0.94387 | 0.9362 | 0.92111 | 0.90635 | 0.8919 | 0.87777 | 0.86394 | 0.85041 | 0.83716 | 0.8242 | 0.81151 | 0.79909 | 0.78694 | 0.77504 | 0.76339 | 0.75198 | 0.74081 | 0.72987 | 0.71916 | 0.70867 | 0.6984 | 0.68834 | 0.67848 | 0.66883 | 0.65937 | 0.6501 | 0.64102 | 0.63212 | 0.6234 | 0.61486 | 0.60648 | 0.59827 | 0.59023 | 0.58234 | 0.57461 | 0.56702 | 0.55959 | 0.5523 | 0.54515 | 0.53815
This sheet is a lookup table for mean carcass persistence probabilities given search interval (in columns) and mean removal times (in rows).
The model assumes that carcass removal times are exponentially distributed and follows the GenEst carcass persistence modeling methodology
green = lookup values
Pink = Logic cells
blue = Thresholds and algorithm constants
Grey = Tab description

## Carcass density
Numeric | Numeric | Numeric
Hub height | blade length | Pad size |  |  |  |  | This tab estimates the cumulative fraction of carcasses expected within 1-m concentric circles around turbines
80 | 60 | 300 |  |  |  |  | The estimate uses stretched empirical densities from the AWWIC 2020 summary reports (bats , small birds and medium birds), and from Hallingstad et al.(2018; raptors)
Radius of a circle, one quarter of which is the pad | [6 empty] | green = lookup values
19.5441 | [6 empty] | Pink = Logic cells
blue = Thresholds and algorithm constants
Grey = Tab description
size | fraction on pad
Bats | 0.12765
Small birds | 0.046211
Medium birds | 0.061401
Large birds (Hallingstad et al 2018 distribution) | 0.012626
Fraction on quarter-circular pad
Bat | Small birds | Medium birds | Large birds
0.12765 | 0.046211 | 0.061401 | 0.012626
Fraction on cicular plots - assuming 150 m max tip height
DistanceFromTurbine for 150 m tip height | Distance from Turbine | Cumulative.Bat.density | Cumulative.Small birds.density | Cumulative.Medium bird.density | Cumulative.Large birds.density | Search radius validation for design explorer
1 | 1 | 0.047299 | 0.012936 | 0.01637 | 1.508e-06 | 1
2 | 2 | 0.091397 | 0.025407 | 0.032221 | 1.7327e-05 | 2
3 | 3 | 0.13244 | 0.037423 | 0.047569 | 7.2272e-05 | 3
4 | 4 | 0.17058 | 0.049 | 0.062428 | 0.00019906 | 4
5 | 5 | 0.20597 | 0.060148 | 0.076813 | 0.00043676 | 5
6 | 6 | 0.23875 | 0.070882 | 0.090738 | 0.00082981 | 6
7 | 7 | 0.26908 | 0.081215 | 0.10422 | 0.0014273 | 7
8 | 7 | 0.2971 | 0.091158 | 0.11727 | 0.0022826 | 8
9 | 8 | 0.32296 | 0.10073 | 0.1299 | 0.0034522 | 9
10 | 9 | 0.34682 | 0.10993 | 0.14214 | 0.0049957 | 10
11 | 10 | 0.36882 | 0.11878 | 0.15398 | 0.0069748 | 11
12 | 11 | 0.38913 | 0.1273 | 0.16546 | 0.0094526 | 12
13 | 12 | 0.40791 | 0.13549 | 0.17658 | 0.012493 | 13
14 | 13 | 0.42534 | 0.14337 | 0.18735 | 0.016159 | 14
15 | 14 | 0.44156 | 0.15096 | 0.1978 | 0.020513 | 15
16 | 15 | 0.45676 | 0.15825 | 0.20794 | 0.025615 | 16
17 | 16 | 0.4711 | 0.16528 | 0.21777 | 0.03152 | 17
18 | 17 | 0.48474 | 0.17204 | 0.22732 | 0.038281 | 18
19 | 18 | 0.49785 | 0.17856 | 0.23659 | 0.045943 | 19
20 | 19 | 0.5106 | 0.18484 | 0.2456 | 0.054544 | 20
21 | 20 | 0.52313 | 0.1909 | 0.25437 | 0.064116 | 21
22 | 21 | 0.53555 | 0.19675 | 0.2629 | 0.07468 | 22
23 | 21 | 0.54793 | 0.20241 | 0.2712 | 0.086246 | 23
24 | 22 | 0.56036 | 0.20787 | 0.27929 | 0.098816 | 24
25 | 23 | 0.57293 | 0.21317 | 0.28719 | 0.11238 | 25
26 | 24 | 0.58571 | 0.2183 | 0.29491 | 0.12692 | 26
27 | 25 | 0.59879 | 0.22328 | 0.30245 | 0.14239 | 27
28 | 26 | 0.61225 | 0.22813 | 0.30983 | 0.15876 | 28
29 | 27 | 0.62618 | 0.23285 | 0.31707 | 0.17597 | 29
30 | 28 | 0.64066 | 0.23746 | 0.32418 | 0.19396 | 30
31 | 29 | 0.65572 | 0.24197 | 0.33116 | 0.21266 | 31
32 | 30 | 0.67123 | 0.24639 | 0.33805 | 0.23199
33 | 31 | 0.68701 | 0.25073 | 0.34487 | 0.25186
34 | 32 | 0.70288 | 0.25502 | 0.35163 | 0.27218
35 | 33 | 0.71867 | 0.25925 | 0.35835 | 0.29287
36 | 34 | 0.73419 | 0.26344 | 0.36507 | 0.31383
37 | 35 | 0.74925 | 0.26761 | 0.37179 | 0.33498
38 | 35 | 0.7637 | 0.27176 | 0.37855 | 0.35622
39 | 36 | 0.77733 | 0.27592 | 0.38536 | 0.37747
40 | 37 | 0.78998 | 0.2801 | 0.39225 | 0.39864
41 | 38 | 0.80151 | 0.28432 | 0.39923 | 0.41966
42 | 39 | 0.81199 | 0.28859 | 0.40633 | 0.44046
43 | 40 | 0.82154 | 0.29292 | 0.41358 | 0.46098
44 | 41 | 0.83026 | 0.29734 | 0.42098 | 0.48116
45 | 42 | 0.83829 | 0.30185 | 0.42857 | 0.50094
46 | 43 | 0.84572 | 0.30648 | 0.43636 | 0.52028
47 | 44 | 0.85268 | 0.31124 | 0.44432 | 0.53915
48 | 45 | 0.85928 | 0.31614 | 0.45242 | 0.55751
49 | 46 | 0.86564 | 0.3212 | 0.46064 | 0.57535
50 | 47 | 0.87187 | 0.32644 | 0.46894 | 0.59263
51 | 48 | 0.87807 | 0.33187 | 0.47728 | 0.60936
52 | 49 | 0.88423 | 0.33751 | 0.48564 | 0.62551
53 | 49 | 0.89034 | 0.34337 | 0.494 | 0.64109
54 | 50 | 0.89637 | 0.34946 | 0.5023 | 0.6561
55 | 51 | 0.9023 | 0.35581 | 0.51053 | 0.67053
56 | 52 | 0.90811 | 0.36238 | 0.51865 | 0.6844
57 | 53 | 0.91377 | 0.36916 | 0.52664 | 0.6977
58 | 54 | 0.91927 | 0.37611 | 0.53445 | 0.71047
59 | 55 | 0.92458 | 0.38323 | 0.54207 | 0.72269
60 | 56 | 0.92967 | 0.39047 | 0.54945 | 0.7344
61 | 57 | 0.93454 | 0.39781 | 0.55658 | 0.7456
62 | 58 | 0.93918 | 0.40524 | 0.56347 | 0.75631
63 | 59 | 0.94359 | 0.41272 | 0.57014 | 0.76655
64 | 60 | 0.94777 | 0.42024 | 0.57663 | 0.77633
65 | 61 | 0.95172 | 0.42776 | 0.58296 | 0.78567
66 | 62 | 0.95546 | 0.43526 | 0.58915 | 0.79458
67 | 63 | 0.95897 | 0.44272 | 0.59523 | 0.80309
68 | 63 | 0.96227 | 0.45011 | 0.60122 | 0.81122
69 | 64 | 0.96534 | 0.45741 | 0.60715 | 0.81897
70 | 65 | 0.96821 | 0.46459 | 0.61304 | 0.82636
71 | 66 | 0.97086 | 0.47162 | 0.61893 | 0.83341
72 | 67 | 0.97332 | 0.47849 | 0.62482 | 0.84014
73 | 68 | 0.97559 | 0.48518 | 0.63076 | 0.84656
74 | 69 | 0.97769 | 0.49168 | 0.63676 | 0.85268
75 | 70 | 0.97963 | 0.49802 | 0.64286 | 0.85852
76 | 71 | 0.98143 | 0.5042 | 0.64906 | 0.86409
77 | 72 | 0.9831 | 0.51023 | 0.65537 | 0.86941
78 | 73 | 0.98465 | 0.51613 | 0.66177 | 0.87448
79 | 74 | 0.98611 | 0.52191 | 0.66825 | 0.87933
80 | 75 | 0.98748 | 0.52757 | 0.6748 | 0.88395
81 | 76 | 0.98877 | 0.53314 | 0.68141 | 0.88836
82 | 77 | 0.98999 | 0.53861 | 0.68807 | 0.89258
83 | 77 | 0.99113 | 0.54401 | 0.69477 | 0.8966
84 | 78 | 0.9922 | 0.54935 | 0.7015 | 0.90045
85 | 79 | 0.9932 | 0.55463 | 0.70824 | 0.90413
86 | 80 | 0.99413 | 0.55987 | 0.71498 | 0.90764
87 | 81 | 0.99498 | 0.56508 | 0.72171 | 0.911
88 | 82 | 0.99576 | 0.57027 | 0.72843 | 0.91421
89 | 83 | 0.99647 | 0.57546 | 0.73511 | 0.91728
90 | 84 | 0.99711 | 0.58065 | 0.74176 | 0.92021
91 | 85 | 0.99768 | 0.58585 | 0.74835 | 0.92303
92 | 86 | 0.99817 | 0.59107 | 0.75488 | 0.92572
93 | 87 | 0.9986 | 0.5963 | 0.76134 | 0.92829
94 | 88 | 0.99897 | 0.60156 | 0.76772 | 0.93076
95 | 89 | 0.99927 | 0.60683 | 0.774 | 0.93312
96 | 90 | 0.99952 | 0.61212 | 0.78018 | 0.93539
97 | 91 | 0.99972 | 0.61743 | 0.78626 | 0.93756
98 | 91 | 0.99986 | 0.62277 | 0.79221 | 0.93964
99 | 92 | 0.99995 | 0.62812 | 0.79803 | 0.94164
100 | 93 | 1 | 0.6335 | 0.80371 | 0.94355
101 | 94 | 1 | 0.6389 | 0.80924 | 0.94539
102 | 95 | 1 | 0.64432 | 0.81461 | 0.94716
103 | 96 | 1 | 0.64977 | 0.81981 | 0.94885
104 | 97 | 1 | 0.65525 | 0.82484 | 0.95048
105 | 98 | 1 | 0.66075 | 0.82967 | 0.95204
106 | 99 | 1 | 0.66628 | 0.83431 | 0.95354
107 | 100 | 1 | 0.67183 | 0.83877 | 0.95498
108 | 101 | 1 | 0.67742 | 0.84308 | 0.95637
109 | 102 | 1 | 0.68303 | 0.84724 | 0.95771
110 | 103 | 1 | 0.68866 | 0.8513 | 0.95899
111 | 104 | 1 | 0.69431 | 0.85526 | 0.96023
112 | 105 | 1 | 0.69995 | 0.85914 | 0.96142
113 | 105 | 1 | 0.70559 | 0.86298 | 0.96256
114 | 106 | 1 | 0.71122 | 0.86678 | 0.96366
115 | 107 | 1 | 0.71681 | 0.87057 | 0.96473
116 | 108 | 1 | 0.72238 | 0.87437 | 0.96575
117 | 109 | 1 | 0.7279 | 0.87821 | 0.96673
118 | 110 | 1 | 0.73337 | 0.8821 | 0.96769
119 | 111 | 1 | 0.73878 | 0.88606 | 0.9686
120 | 112 | 1 | 0.74412 | 0.89011 | 0.96949
121 | 113 | 1 | 0.74938 | 0.89427 | 0.97034
122 | 114 | 1 | 0.75456 | 0.89854 | 0.97116
123 | 115 | 1 | 0.75963 | 0.90289 | 0.97196
124 | 116 | 1 | 0.7646 | 0.9073 | 0.97272
125 | 117 | 1 | 0.76946 | 0.91177 | 0.97346
126 | 118 | 1 | 0.77419 | 0.91628 | 0.97418
127 | 119 | 1 | 0.7788 | 0.92081 | 0.97487
128 | 119 | 1 | 0.78328 | 0.92535 | 0.97554
129 | 120 | 1 | 0.78766 | 0.92989 | 0.97618
130 | 121 | 1 | 0.79195 | 0.93439 | 0.97681
131 | 122 | 1 | 0.79615 | 0.93886 | 0.97741
132 | 123 | 1 | 0.80029 | 0.94328 | 0.978
133 | 124 | 1 | 0.80437 | 0.94762 | 0.97856
134 | 125 | 1 | 0.80841 | 0.95188 | 0.97911
135 | 126 | 1 | 0.81243 | 0.95604 | 0.97964
136 | 127 | 1 | 0.81643 | 0.96009 | 0.98015
137 | 128 | 1 | 0.82042 | 0.96401 | 0.98064
138 | 129 | 1 | 0.82443 | 0.9678 | 0.98113
139 | 130 | 1 | 0.82847 | 0.97145 | 0.98159
140 | 131 | 1 | 0.83254 | 0.97495 | 0.98204
141 | 132 | 1 | 0.83666 | 0.97829 | 0.98248
142 | 133 | 1 | 0.84085 | 0.98147 | 0.9829
143 | 133 | 1 | 0.84511 | 0.98448 | 0.98331
144 | 134 | 1 | 0.84946 | 0.9873 | 0.98371
145 | 135 | 1 | 0.85391 | 0.98994 | 0.9841
146 | 136 | 1 | 0.85846 | 0.99238 | 0.98447
147 | 137 | 1 | 0.86309 | 0.99461 | 0.98483
148 | 138 | 1 | 0.86779 | 0.99663 | 0.98519
149 | 139 | 1 | 0.87255 | 0.99843 | 0.98553
150 | 140 | 1 | 0.87736 | 1 | 0.98586
151 | 141 | 1 | 0.88222 | 1 | 0.98618
152 | 142 | 1 | 0.8871 | 1 | 0.9865
153 | 143 | 1 | 0.89201 | 1 | 0.9868
154 | 144 | 1 | 0.89693 | 1 | 0.9871
155 | 145 | 1 | 0.90186 | 1 | 0.98738
156 | 146 | 1 | 0.90677 | 1 | 0.98766
157 | 147 | 1 | 0.91166 | 1 | 0.98793
158 | 147 | 1 | 0.91653 | 1 | 0.9882
159 | 148 | 1 | 0.92135 | 1 | 0.98845
160 | 149 | 1 | 0.92612 | 1 | 0.9887
161 | 150 | 1 | 0.93084 | 1 | 0.98895
162 | 151 | 1 | 0.93548 | 1 | 0.98918
163 | 152 | 1 | 0.94005 | 1 | 0.98941
164 | 153 | 1 | 0.94453 | 1 | 0.98963
165 | 154 | 1 | 0.94892 | 1 | 0.98985
166 | 155 | 1 | 0.95321 | 1 | 0.99006
167 | 156 | 1 | 0.95739 | 1 | 0.99027
168 | 157 | 1 | 0.96147 | 1 | 0.99047
169 | 158 | 1 | 0.96544 | 1 | 0.99067
170 | 159 | 1 | 0.96929 | 1 | 0.99086
171 | 160 | 1 | 0.97301 | 1 | 0.99104
172 | 161 | 1 | 0.9766 | 1 | 0.99122
173 | 161 | 1 | 0.98006 | 1 | 0.9914
174 | 162 | 1 | 0.98338 | 1 | 0.99157
175 | 163 | 1 | 0.98655 | 1 | 0.99174
176 | 164 | 1 | 0.98956 | 1 | 0.9919
177 | 165 | 1 | 0.99242 | 1 | 0.99206
178 | 166 | 1 | 0.99512 | 1 | 0.99221
179 | 167 | 1 | 0.99765 | 1 | 0.99236
180 | 168 | 1 | 1 | 1 | 0.99251
181 | 169 | 1 | 1 | 1 | 0.99265
182 | 170 | 1 | 1 | 1 | 0.99279
183 | 171 | 1 | 1 | 1 | 0.99293
184 | 172 | 1 | 1 | 1 | 0.99306
185 | 173 | 1 | 1 | 1 | 0.9932
186 | 174 | 1 | 1 | 1 | 0.99332
187 | 175 | 1 | 1 | 1 | 0.99345
188 | 175 | 1 | 1 | 1 | 0.99357
189 | 176 | 1 | 1 | 1 | 0.99369
190 | 177 | 1 | 1 | 1 | 0.9938
191 | 178 | 1 | 1 | 1 | 0.99391
192 | 179 | 1 | 1 | 1 | 0.99402
193 | 180 | 1 | 1 | 1 | 0.99413
194 | 181 | 1 | 1 | 1 | 0.99424
195 | 182 | 1 | 1 | 1 | 0.99434
196 | 183 | 1 | 1 | 1 | 0.99444
197 | 184 | 1 | 1 | 1 | 0.99454
198 | 185 | 1 | 1 | 1 | 0.99464
199 | 186 | 1 | 1 | 1 | 0.99473
200 | 187 | 1 | 1 | 1 | 0.99482
201 | 188 | 1 | 1 | 1 | 0.99491
202 | 189 | 1 | 1 | 1 | 0.995
203 | 189 | 1 | 1 | 1 | 0.99508
204 | 190 | 1 | 1 | 1 | 0.99517
205 | 191 | 1 | 1 | 1 | 0.99525
206 | 192 | 1 | 1 | 1 | 0.99533
207 | 193 | 1 | 1 | 1 | 0.99541
208 | 194 | 1 | 1 | 1 | 0.99549
209 | 195 | 1 | 1 | 1 | 0.99556
210 | 196 | 1 | 1 | 1 | 0.99563
211 | 197 | 1 | 1 | 1 | 0.99571
212 | 198 | 1 | 1 | 1 | 0.99578
213 | 199 | 1 | 1 | 1 | 0.99585
214 | 200 | 1 | 1 | 1 | 0.99591
215 | 201 | 1 | 1 | 1 | 0.99598
216 | 202 | 1 | 1 | 1 | 0.99605
217 | 203 | 1 | 1 | 1 | 0.99611
218 | 203 | 1 | 1 | 1 | 0.99617
219 | 204 | 1 | 1 | 1 | 0.99623
220 | 205 | 1 | 1 | 1 | 0.99629
221 | 206 | 1 | 1 | 1 | 0.99635
222 | 207 | 1 | 1 | 1 | 0.99641
223 | 208 | 1 | 1 | 1 | 0.99646
224 | 209 | 1 | 1 | 1 | 0.99652
225 | 210 | 1 | 1 | 1 | 0.99657
226 | 211 | 1 | 1 | 1 | 0.99663
227 | 212 | 1 | 1 | 1 | 0.99668
228 | 213 | 1 | 1 | 1 | 0.99673
229 | 214 | 1 | 1 | 1 | 0.99678
230 | 215 | 1 | 1 | 1 | 0.99683
231 | 216 | 1 | 1 | 1 | 0.99688
232 | 217 | 1 | 1 | 1 | 0.99692
233 | 217 | 1 | 1 | 1 | 0.99697
234 | 218 | 1 | 1 | 1 | 0.99701
235 | 219 | 1 | 1 | 1 | 0.99706
236 | 220 | 1 | 1 | 1 | 0.9971
237 | 221 | 1 | 1 | 1 | 0.99714
238 | 222 | 1 | 1 | 1 | 0.99719
239 | 223 | 1 | 1 | 1 | 0.99723
240 | 224 | 1 | 1 | 1 | 0.99727
241 | 225 | 1 | 1 | 1 | 0.99731
242 | 226 | 1 | 1 | 1 | 0.99735
243 | 227 | 1 | 1 | 1 | 0.99738
244 | 228 | 1 | 1 | 1 | 0.99742
245 | 229 | 1 | 1 | 1 | 0.99746
246 | 230 | 1 | 1 | 1 | 0.9975
247 | 231 | 1 | 1 | 1 | 0.99753
248 | 231 | 1 | 1 | 1 | 0.99757
249 | 232 | 1 | 1 | 1 | 0.9976
250 | 233 | 1 | 1 | 1 | 0.99763

## questions&ValidAnswers
Total number of questions
23
Questions for Beyond year 1
questionRef | Question | Valid answers
1 | 1. How many turbines are at the facility (1 - 999)?
2 | 2. What is the hub height of the turbines (m)?
3 | 3. What is the blade length of the turbines (m)?
4 | 1. How large are the turbine pads (average square m)?
5 | 2. Do first year fatality data indicate that the annual turbine fatality rate for large birds (over 55 cm) at the project is likely to be a concern* or do monitoring objectives for the project focus on large birds for some other reason? | Yes | No
6 | 3.Do first year fatality data indicate that the annual turbine fatality rate for medium birds (30 - 55 cm) at the project is likely to be a concern* or do monitoring objectives for the project focus on medium birds for some other reason? | Yes | No
7 | 4. Do first year fatality data indicate that the annual turbine fatality rate for small birds (< 30 cm) at the project is likely to be a concern* or do monitoring objectives for the project focus on small birds for some other reason? | Yes | No
8 | 5. Do first year fatality data indicate that the annual turbine fatality rate for bats** at the project is likely to be a concern* or do monitoring objectives for the project focus on bats for some other reason? | Yes | No
9 | 6. Is it legal to access areas not on the RAP****? | No | Yes
10 | 7. Considering the easiest to search areas, how difficult will it be to search for carcasses? | Very Difficult: Little or no bare ground; more than 25% of ground cover over 30 cm in height | Difficult: Bare ground 25% or less; 25% or less of ground cover over 30 cm in height | Moderate: Bare ground 25% or greater; all ground cover 15 cm or less in height and mostly sparse. | Easy: Bare ground 90% or greater; all ground cover sparse and 15 cm or less in height (i.e. gravel pad or dirt road).
11 | 8. Considering the most difficult to search areas, how difficult will it be to search for carcasses? | Very Difficult: Little or no bare ground; more than 25% of ground cover over 30 cm in height | Difficult: Bare ground 25% or less; 25% or less of ground cover over 30 cm in height | Moderate: Bare ground 25% or greater; all ground cover 15 cm or less in height and mostly sparse. | Easy: Bare ground 90% or greater; all ground cover sparse and 15 cm or less in height (i.e. gravel pad or dirt road).
12 | 9. How difficult is it to walk transects off the RAP****? | Impossible: Terrain is such that searchers cannot safely traverse the area while looking for carcasses. | Difficult: Hilly to steep landscape with abundant rocks, hummocks, hollows, or vegetation that requires a surveyor’s attention. | Moderate: Hilly landscape, or moderate abundance of rocks hummocks, hollows, or vegetation that require a surveyor’s attention. | Easy: Flat to gently rolling landscape with little vegetation and few to no rocks, hummocks, hollows, or other obstacles on the ground.
13 | 10. Is it safe to search off the RAP****? | Yes | No
14 | 11. Based on carcass persistence data from the project area or from a comparable wind project in the immediate vicinity***, what is the likely median removal time (days) of a large bird? | Unknown | less than one day | 1 to 3 days | 4 to 6 days | 7 to 9 days | 10 to 15 days | 16 to 20 days or unknown | 20 to 30 days | More than 30 days
15 | 12. Based on carcass persistence data from the project area or from a comparable wind project in the immediate vicinity***, what is the likely median removal time (days) of a medium bird? | Unknown | less than one day | 1 to 3 days | 4 to 6 days | 7 to 9 days or unknown | 10 to 15 days | 16 to 20 days | 20 to 30 days | More than 30 days
16 | 13. Based on carcass persistence data from the project area or from a comparable wind project in the immediate vicinity***, what is the likely median removal time (days) of a small bird? | Unknown | less than one day | 1 to 3 days | 4 to 6 days or unknown | 7 to 9 days | 10 to 15 days | 16 to 20 days | 20 to 30 days | More than 30 days
17 | 14. Based on on carcass persistence data from the project area or from a comparable wind project in the immediate vicinity***, what is the likely median removal time (days) of a bat? | Unknown | less than one day | 1 to 3 days or unknown | 4 to 6 days | 7 to 9 days | 10 to 15 days | 16 to 20 days | 20 to 30 days | More than 30 days
Questions for Year 1
1. How many turbines are at the facility (1 - 999)?
2. What is the hub height of the turbines (m)?
3. What is the blade length of the turbines (m)?
| 4. Is it legal to access areas not on the RAP? | No | Yes
| 5. Is it safe to access areas not on the RAP? | No | Yes
| 6. Is the vegetation beyond the RAP conducive to searching? | No: at least 75% of the surface has vegetation exceeding 30 cm in height | Yes: no more than 75% of the surface has vegetation exceeding 30 cm in height
questionRef | Question | Codes
1 | 1. How many turbines are at the facility (1 - 999)?
2 | 2. What is the hub height of the turbines (m)?
3 | 3. What is the blade length of the turbines (m)?
4 | 1. How large are the turbine pads (average square m)?
5 | 2. Do first year fatality data indicate that the annual turbine fatality rate for large birds (over 55 cm) at the project is likely to be a concern* or do monitoring objectives for the project focus on large birds for some other reason? | 1 | 3
6 | 3.Do first year fatality data indicate that the annual turbine fatality rate for medium birds (30 - 55 cm) at the project is likely to be a concern* or do monitoring objectives for the project focus on medium birds for some other reason? | 1 | 3
7 | 4. Do first year fatality data indicate that the annual turbine fatality rate for small birds (< 30 cm) at the project is likely to be a concern* or do monitoring objectives for the project focus on small birds for some other reason? | 1 | 3
8 | 5. Do first year fatality data indicate that the annual turbine fatality rate for bats** at the project is likely to be a concern* or do monitoring objectives for the project focus on bats for some other reason? | 1 | 3
9 | 6. Is it legal to access areas not on the RAP****? | 1 | 2
10 | 7. Considering the easiest to search areas, how difficult will it be to search for carcasses? | 1 | 2 | 3 | 4
11 | 8. Considering the most difficult to search areas, how difficult will it be to search for carcasses? | 1 | 2 | 3 | 4
12 | 9. How difficult is it to walk transects off the RAP****? | 1 | 2 | 3 | 4
13 | 10. Is it safe to search off the RAP****? | 1 | 2
14 | 11. Based on carcass persistence data from the project area or from a comparable wind project in the immediate vicinity***, what is the likely median removal time (days) of a large bird? | 1 | 2 | 3 | 4 | 5 | 6 | 7 | 8 | 9
15 | 12. Based on carcass persistence data from the project area or from a comparable wind project in the immediate vicinity***, what is the likely median removal time (days) of a medium bird? | 1 | 2 | 3 | 4 | 5 | 6 | 7 | 8 | 9
16 | 13. Based on carcass persistence data from the project area or from a comparable wind project in the immediate vicinity***, what is the likely median removal time (days) of a small bird? | 1 | 2 | 3 | 4 | 5 | 6 | 7 | 8 | 9
17 | 14. Based on on carcass persistence data from the project area or from a comparable wind project in the immediate vicinity***, what is the likely median removal time (days) of a bat? | 1 | 2 | 3 | 4 | 5 | 6 | 7 | 8 | 9
0 | 0
0 | 0
Questions for Year 1 | 0
0 | 1. How many turbines are at the facility (1 - 999)?
0 | 2. What is the hub height of the turbines (m)?
0 | 3. What is the blade length of the turbines (m)?
0 | 4. Is it legal to access areas not on the RAP? | 1 1 1 1 1: 1; 2 2 2 2 2: 2
0 | 6. Is the vegetation beyond the RAP conducive to searching? | 1 1 1 1 1: 1; 2 2 2 2 2: 2
0 | #REF! | 1 1 1 1 1: #REF!; 2 2 2 2 2: #REF!
0 | 0
0
This tab defines the questions that appear on the User Interface tab and defines the acceptable responses for the drop-down menues
green = lookup values
Pink = Logic cells
blue = Thresholds and algorithm constants
Grey = Tab description

## Coded Inputs
questionRef | Questions | User answer | Coded inputs
1 | 1. How many turbines are at the facility (1 - 999)? | 80 | 80
2 | 2. What is the hub height of the turbines (m)? | 80 | 80
3 | 3. What is the blade length of the turbines (m)? | 60 | 60
4 | 1. How large are the turbine pads (average square m)? | 300 | 300
5 | 2. Do first year fatality data indicate that the annual turbine fatality rate for large birds (over 55 cm) at the project is likely to be a concern* or do monitoring objectives for the project focus on large birds for some other reason? | Yes | 1 | Yes
6 | 3.Do first year fatality data indicate that the annual turbine fatality rate for medium birds (30 - 55 cm) at the project is likely to be a concern* or do monitoring objectives for the project focus on medium birds for some other reason? | No | 3
7 | 4. Do first year fatality data indicate that the annual turbine fatality rate for small birds (< 30 cm) at the project is likely to be a concern* or do monitoring objectives for the project focus on small birds for some other reason? | No | 3
8 | 5. Do first year fatality data indicate that the annual turbine fatality rate for bats** at the project is likely to be a concern* or do monitoring objectives for the project focus on bats for some other reason? | No | 3
9 | 6. Is it legal to access areas not on the RAP****? | Yes | 2
10 | 7. Considering the easiest to search areas, how difficult will it be to search for carcasses? | Easy: Bare ground 90% or greater; all ground cover sparse and 15 cm or less in height (i.e. gravel pad or dirt road). | 4
11 | 8. Considering the most difficult to search areas, how difficult will it be to search for carcasses? | Easy: Bare ground 90% or greater; all ground cover sparse and 15 cm or less in height (i.e. gravel pad or dirt road). | 4
12 | 9. How difficult is it to walk transects off the RAP****? | Easy: Flat to gently rolling landscape with little vegetation and few to no rocks, hummocks, hollows, or other obstacles on the ground. | 4
13 | 10. Is it safe to search off the RAP****? | Yes | 1
14 | 11. Based on carcass persistence data from the project area or from a comparable wind project in the immediate vicinity***, what is the likely median removal time (days) of a large bird? | 16 to 20 days or unknown | 7
15 | 12. Based on carcass persistence data from the project area or from a comparable wind project in the immediate vicinity***, what is the likely median removal time (days) of a medium bird? | 7 to 9 days or unknown | 5
16 | 13. Based on carcass persistence data from the project area or from a comparable wind project in the immediate vicinity***, what is the likely median removal time (days) of a small bird? | 4 to 6 days or unknown | 4
17 | 14. Based on on carcass persistence data from the project area or from a comparable wind project in the immediate vicinity***, what is the likely median removal time (days) of a bat? | 1 to 3 days or unknown | 3
This tab takes the user input from the User Interface and assigns numeric codes to the responses for ease of programming
green = lookup values
Pink = Logic cells
blue = Thresholds and algorithm constants
Grey = Tab description