## Turbine DWP instruction
Appendix D. Density Weighted Proportion (DWP) Calculation Tool and Searcher Efficiency Placment Tool is a PCFM design resource provided as part of IFC 2023. Post-construction Bird and Bat Fatality Monitoring for Onshore Wind Energy Facilities in Emerging Market Countries. Good Practice Handbook and Decision Support Tool.
Date | Version | Comment
2023-12-06 | 1.1 | Corrects a bug that would have resulted in underestimates of DWP at turbines and overestimates of fatality.
Turbine Density Weighted Proportion (DWP) Calculation Tool
The 'Turbine DWP' worksheet will calculate an adjustment for unsearched area at sample turbines
(Please refer to the Good Practice Handbook Section 3.3.7.1 & Box 3.4 for further information on DWP and the DWP tool)
Data input cells are colored blue
Data check cells are colored yellow
DWP output data cells are colored red
General
Separate searched area adjustments should be calculated for each different type of WEF turbine , because the searched area adjustment may vary based on turbine size. This is best achieved by using a separate copy of the ‘Appendix B DWP and Searcher Efficiency Placement Tools’ spreadsheet for each type of WEF turbine. To avoid DWP calculation errors, do not copy the ‘Turbine DWP’ worksheet only.
Separate searched area adjustments should be calculated if turbines operate differently during different periods (i.e. with different cut-in speeds or with curtailment on demand). This is best achieved by using a separate copy of the ‘Appendix B - DWP and Searcher Efficiency Placement Tools’ spreadsheet for each type turbine operation. To avoid DWP calculation errors, do not copy of the ‘Turbine DWP’ worksheet only.
The worksheet is configured for a maximum of 100 turbines. If your study includes more than 100 searched turbines, use this spreadsheet for turbines 1-100 and then a separate copy of the ‘Appendix B - DWP and Searcher Efficiency Placement Tools’ spreadsheet for turbines 101-200. To avoid errors do not attempt to extend a 'Turbine DWP' worksheet to calcluate more than 100 turbine DWP values
The worksheet is configured for a maximum search radius of 250 m. In the unlikely event that you have a larger search radius, seek help from a statistician.
How to use the 'Turbine DWP' worksheet
1. Enter the proportion of area searched data into cells L12 to DG61 on the Turbine DWP data entry tab.
* The proportion of area searched is a number between 0 and 1 (a percentage divided by 100) and needs to be estimated for each 5 m wide ring around the turbine.
* 5 m wide rings are indicated in column F.
* If the proportion of area searched is less than 0.01, it is treated as a zero.
* Turbines with no search effort should be left blank, not populated with zeros.
Data checks
* The average proportion of area searched within each 5 m wide ring across the wind farm is given in column E (e.g. E12 gives the average proportion of area searched for the 0-5 m ring across all turbines)
* The number of turbines contributing to the average proportion of area searched is given in column D. Ensure that this number is equal to the number of turbines searched during the PCFM study.
* A 'zero search effort' warning is given in row 10 for any turbine that has zero search effort. Ensure that all searched turbines are included.
2. Enter the number of carcasses found of each size class (columns G to J) in the appropriate rows in based on the distance of the carcasses from the turbines.
Data check
Column K will perform a check to ensure that no carcasses are indicated where there is zero search effort. Be sure to check column K to see that there are no errors. Errors are indicated with the message: 'Carcasess associated with zero search effort! No error is indicated by message 'OK'
3. Select a size class to obtain searched area adjustments in cell B11 (a drop-down box)
4. Copy turbine IDs and DWP values from cells A11 to B111 and paste as values* into a separate spreadsheet for use in GenEst.
5. You will need to repeat steps 3 and 4 for each size class of carcass, because searched area adjustments will be different for each size class
* To paste as values, right click in a cell, choose "Paste Special..." and then select the "Values" radio button under Paste. Finally, select "OK"

## Turbine DWP
Enter numeric values in blue cells
Data check in yellow cells
DWP output are in red cells
Hub height (m) | 90
Blade length (m) | 60
DWP output |  | Data check Number of turbines with search effort (in each 5 m ring around turbines) | Data check Average proportion of area searched (in each 5 m ring around turbines) | Distance from turbine (m) (5 m rings around turbine) | Carcass count data |  |  |  | Data check (Total number of 5 m rings with carcasses and zero effort) | Proportion of area searched at each turbine | [9 empty] | Proportion of area searched at each turbine | [9 empty] | Proportion of area searched at each turbine | [9 empty] | Proportion of area searched at each turbine | [9 empty] | Proportion of area searched at each turbine | [9 empty] | Proportion of area searched at each turbine | [9 empty] | Proportion of area searched at each turbine | [9 empty] | Proportion of area searched at each turbine | [9 empty] | Proportion of area searched at each turbine | [9 empty] | Proportion of area searched at each turbine
| Click in B11 to select size class |  |  |  | Bats found | Small birds found | Medium birds found | Large birds found | 0 | [23 empty] | Zero search effort | Zero search effort | Zero search effort | Zero search effort | Zero search effort | Zero search effort | Zero search effort | Zero search effort | Zero search effort | Zero search effort | Zero search effort | Zero search effort | Zero search effort | Zero search effort | Zero search effort | Zero search effort | Zero search effort | Zero search effort | Zero search effort | Zero search effort | Zero search effort | Zero search effort | Zero search effort | Zero search effort | Zero search effort | Zero search effort | Zero search effort | Zero search effort | Zero search effort | Zero search effort | Zero search effort | Zero search effort | Zero search effort | Zero search effort | Zero search effort | Zero search effort | Zero search effort | Zero search effort | Zero search effort | Zero search effort | Zero search effort | Zero search effort | Zero search effort | Zero search effort | Zero search effort | Zero search effort | Zero search effort | Zero search effort | Zero search effort | Zero search effort | Zero search effort | Zero search effort | Zero search effort | Zero search effort | Zero search effort | Zero search effort | Zero search effort | Zero search effort | Zero search effort | Zero search effort | Zero search effort | Zero search effort | Zero search effort | Zero search effort | Zero search effort | Zero search effort | Zero search effort | Zero search effort | Zero search effort | Zero search effort | Zero search effort | Zero search effort | Zero search effort | Zero search effort | Zero search effort | Zero search effort | Zero search effort
Turbine | Medium Bird | [7 empty] | Data Check (carcasses associated with zero search effort) | Turbine 1 | Turbine 2 | Turbine 3 | Turbine 4 | Turbine 5 | Turbine 6 | Turbine 7 | Turbine 8 | Turbine 9 | Turbine 10 | Turbine 11 | Turbine 12 | Turbine 13 | Turbine 14 | Turbine 15 | Turbine 16 | Turbine 17 | Turbine 18 | Turbine 19 | Turbine 20 | Turbine 21 | Turbine 22 | Turbine 23 | Turbine 24 | Turbine 25 | Turbine 26 | Turbine 27 | Turbine 28 | Turbine 29 | Turbine 30 | Turbine 31 | Turbine 32 | Turbine 33 | Turbine 34 | Turbine 35 | Turbine 36 | Turbine 37 | Turbine 38 | Turbine 39 | Turbine 40 | Turbine 41 | Turbine 42 | Turbine 43 | Turbine 44 | Turbine 45 | Turbine 46 | Turbine 47 | Turbine 48 | Turbine 49 | Turbine 50 | Turbine 51 | Turbine 52 | Turbine 53 | Turbine 54 | Turbine 55 | Turbine 56 | Turbine 57 | Turbine 58 | Turbine 59 | Turbine 60 | Turbine 61 | Turbine 62 | Turbine 63 | Turbine 64 | Turbine 65 | Turbine 66 | Turbine 67 | Turbine 68 | Turbine 69 | Turbine 70 | Turbine 71 | Turbine 72 | Turbine 73 | Turbine 74 | Turbine 75 | Turbine 76 | Turbine 77 | Turbine 78 | Turbine 79 | Turbine 80 | Turbine 81 | Turbine 82 | Turbine 83 | Turbine 84 | Turbine 85 | Turbine 86 | Turbine 87 | Turbine 88 | Turbine 89 | Turbine 90 | Turbine 91 | Turbine 92 | Turbine 93 | Turbine 94 | Turbine 95 | Turbine 96 | Turbine 97 | Turbine 98 | Turbine 99 | Turbine 100
Turbine 1 | 0.54945 | 23 | 1 | 0 - 4.99 | 3 | 0 | 0 | 0 | OK | 1 | 1 | 1 | 1 | 1 | 1 | 1 | 1 | 1 | 1 | 1 | 1 | 1 | 1 | 1 | 1 | 1 | 1 | 1 | 1 | 1 | 1 | 1
Turbine 2 | 0.54945 | 23 | 1 | 5 - 9.99 | 5 | 0 | 2 | 1 | OK | 1 | 1 | 1 | 1 | 1 | 1 | 1 | 1 | 1 | 1 | 1 | 1 | 1 | 1 | 1 | 1 | 1 | 1 | 1 | 1 | 1 | 1 | 1
Turbine 3 | 0.54945 | 23 | 1 | 10 - 14.99 | 7 | 0 | 2 | 0 | OK | 1 | 1 | 1 | 1 | 1 | 1 | 1 | 1 | 1 | 1 | 1 | 1 | 1 | 1 | 1 | 1 | 1 | 1 | 1 | 1 | 1 | 1 | 1
Turbine 4 | 0.54945 | 23 | 1 | 15 - 19.99 | 5 | 0 | 2 | 0 | OK | 1 | 1 | 1 | 1 | 1 | 1 | 1 | 1 | 1 | 1 | 1 | 1 | 1 | 1 | 1 | 1 | 1 | 1 | 1 | 1 | 1 | 1 | 1
Turbine 5 | 0.54945 | 23 | 1 | 20 - 24.99 | 9 | 0 | 1 | 1 | OK | 1 | 1 | 1 | 1 | 1 | 1 | 1 | 1 | 1 | 1 | 1 | 1 | 1 | 1 | 1 | 1 | 1 | 1 | 1 | 1 | 1 | 1 | 1
Turbine 6 | 0.54945 | 23 | 1 | 25 - 29.99 | 4 | 0 | 2 | 1 | OK | 1 | 1 | 1 | 1 | 1 | 1 | 1 | 1 | 1 | 1 | 1 | 1 | 1 | 1 | 1 | 1 | 1 | 1 | 1 | 1 | 1 | 1 | 1
Turbine 7 | 0.54945 | 23 | 1 | 30 - 34.99 | 6 | 1 | 2 | 1 | OK | 1 | 1 | 1 | 1 | 1 | 1 | 1 | 1 | 1 | 1 | 1 | 1 | 1 | 1 | 1 | 1 | 1 | 1 | 1 | 1 | 1 | 1 | 1
Turbine 8 | 0.54945 | 23 | 1 | 35 - 39.99 | 3 | 0 | 1 | 1 | OK | 1 | 1 | 1 | 1 | 1 | 1 | 1 | 1 | 1 | 1 | 1 | 1 | 1 | 1 | 1 | 1 | 1 | 1 | 1 | 1 | 1 | 1 | 1
Turbine 9 | 0.54945 | 23 | 1 | 40 - 44.99 | 4 | 4 | 0 | 2 | OK | 1 | 1 | 1 | 1 | 1 | 1 | 1 | 1 | 1 | 1 | 1 | 1 | 1 | 1 | 1 | 1 | 1 | 1 | 1 | 1 | 1 | 1 | 1
Turbine 10 | 0.54945 | 23 | 1 | 45 - 49.99 | 0 | 5 | 0 | 0 | OK | 1 | 1 | 1 | 1 | 1 | 1 | 1 | 1 | 1 | 1 | 1 | 1 | 1 | 1 | 1 | 1 | 1 | 1 | 1 | 1 | 1 | 1 | 1
Turbine 11 | 0.54945 | 23 | 1 | 50 - 54.99 | 3 | 2 | 1 | 1 | OK | 1 | 1 | 1 | 1 | 1 | 1 | 1 | 1 | 1 | 1 | 1 | 1 | 1 | 1 | 1 | 1 | 1 | 1 | 1 | 1 | 1 | 1 | 1
Turbine 12 | 0.54945 | 23 | 1 | 55 - 59.99 | 4 | 1 | 0 | 0 | OK | 1 | 1 | 1 | 1 | 1 | 1 | 1 | 1 | 1 | 1 | 1 | 1 | 1 | 1 | 1 | 1 | 1 | 1 | 1 | 1 | 1 | 1 | 1
Turbine 13 | 0.54945 | 23 | 0 | 60 - 64.99 |  |  |  |  | OK
Turbine 14 | 0.54945 | 23 | 0 | 65 - 69.99 |  |  |  |  | OK
Turbine 15 | 0.54945 | 23 | 0 | 70 - 74.99 |  |  |  |  | OK
Turbine 16 | 0.54945 | 23 | 0 | 75 - 79.99 |  |  |  |  | OK
Turbine 17 | 0.54945 | 23 | 0 | 80 - 84.99 |  |  |  |  | OK
Turbine 18 | 0.54945 | 23 | 0 | 85 - 89.99 |  |  |  |  | OK
Turbine 19 | 0.54945 | 23 | 0 | 90 - 94.99 |  |  |  |  | OK
Turbine 20 | 0.54945 | 23 | 0 | 95 - 99.99 |  |  |  |  | OK
Turbine 21 | 0.54945 | 23 | 0 | 100 - 104.99 |  |  |  |  | OK
Turbine 22 | 0.54945 | 23 | 0 | 105 - 109.99 |  |  |  |  | OK
Turbine 23 | 0.54945 | 23 | 0 | 110 - 114.99 |  |  |  |  | OK
Turbine 24 | 0 | 23 | 0 | 115 - 119.99 |  |  |  |  | OK
Turbine 25 | 0 | 23 | 0 | 120 - 124.99 |  |  |  |  | OK
Turbine 26 | 0 | 23 | 0 | 125 - 129.99 |  |  |  |  | OK
Turbine 27 | 0 | 23 | 0 | 130 - 134.99 |  |  |  |  | OK
Turbine 28 | 0 | 23 | 0 | 135 - 139.99 |  |  |  |  | OK
Turbine 29 | 0 | 23 | 0 | 140 - 144.99 |  |  |  |  | OK
Turbine 30 | 0 | 23 | 0 | 145 - 149.99 |  |  |  |  | OK
Turbine 31 | 0 | 23 | 0 | 150 - 154.99 |  |  |  |  | OK
Turbine 32 | 0 | 23 | 0 | 155 - 159.99 |  |  |  |  | OK
Turbine 33 | 0 | 23 | 0 | 160 - 164.99 |  |  |  |  | OK
Turbine 34 | 0 | 23 | 0 | 165 - 169.99 |  |  |  |  | OK
Turbine 35 | 0 | 23 | 0 | 170 - 174.99 |  |  |  |  | OK
Turbine 36 |  | 23 | 0 | 175 - 179.99 |  |  |  |  | OK
Turbine 37 |  | 23 | 0 | 180 - 184.99 |  |  |  |  | OK
Turbine 38 |  | 23 | 0 | 185 - 189.99 |  |  |  |  | OK
Turbine 39 |  | 23 | 0 | 190 - 194.99 |  |  |  |  | OK
Turbine 40 |  | 23 | 0 | 195 - 199.99 |  |  |  |  | OK
Turbine 41 |  | 23 | 0 | 200 - 204.99 |  |  |  |  | OK
Turbine 42 |  | 23 | 0 | 205 - 209.99 |  |  |  |  | OK
Turbine 43 |  | 23 | 0 | 210 - 214.99 |  |  |  |  | OK
Turbine 44 |  | 23 | 0 | 215 - 219.99 |  |  |  |  | OK
Turbine 45 |  | 23 | 0 | 220 - 224.99 |  |  |  |  | OK
Turbine 46 |  | 23 | 0 | 225 - 229.99 |  |  |  |  | OK
Turbine 47 |  | 23 | 0 | 230 - 234.99 |  |  |  |  | OK
Turbine 48 |  | 23 | 0 | 235 - 239.99 |  |  |  |  | OK
Turbine 49 |  | 23 | 0 | 240 - 244.99 |  |  |  |  | OK
Turbine 50 |  | 23 | 0 | 245 - 249.99 |  |  |  |  | OK
Turbine 51
Turbine 52 | [8 empty] | Data check Search effort (1=proportion of turbine searched 0 = no turbine search effort) | 1 | 1 | 1 | 1 | 1 | 1 | 1 | 1 | 1 | 1 | 1 | 1 | 1 | 1 | 1 | 1 | 1 | 1 | 1 | 1 | 1 | 1 | 1 | 0 | 0 | 0 | 0 | 0 | 0 | 0 | 0 | 0 | 0 | 0 | 0 | 0 | 0 | 0 | 0 | 0 | 0 | 0 | 0 | 0 | 0 | 0 | 0 | 0 | 0 | 0 | 0 | 0 | 0 | 0 | 0 | 0 | 0 | 0 | 0 | 0 | 0 | 0 | 0 | 0 | 0 | 0 | 0 | 0 | 0 | 0 | 0 | 0 | 0 | 0 | 0 | 0 | 0 | 0 | 0 | 0 | 0 | 0 | 0 | 0 | 0 | 0 | 0 | 0 | 0 | 0 | 0 | 0 | 0 | 0 | 0 | 0 | 0 | 0 | 0 | 0
Turbine 53
Turbine 54
Turbine 55
Turbine 56
Turbine 57
Turbine 58
Turbine 59
Turbine 60
Turbine 61
Turbine 62
Turbine 63
Turbine 64
Turbine 65
Turbine 66
Turbine 67
Turbine 68
Turbine 69
Turbine 70
Turbine 71
Turbine 72
Turbine 73
Turbine 74
Turbine 75
Turbine 76
Turbine 77
Turbine 78
Turbine 79
Turbine 80
Turbine 81
Turbine 82
Turbine 83
Turbine 84
Turbine 85
Turbine 86
Turbine 87
Turbine 88
Turbine 89
Turbine 90
Turbine 91
Turbine 92
Turbine 93
Turbine 94
Turbine 95
Turbine 96
Turbine 97
Turbine 98
Turbine 99
Turbine 100
Appendix D. Density Weighted Proportion (DWP) Calculation Tool and Searcher Efficiency Placment Tool is a PCFM design resource provided as part of IFC 2023. Post-construction Bird and Bat Fatality Monitoring for Onshore Wind Energy Facilities in Emerging Market Countries. Good Practice Handbook and Decision Support Tool.
List for drop-down in b11
Bat
Small Bird
Medium Bird
Large Bird

## OHL DWP instruction
Appendix D. Density Weighted Proportion (DWP) Calculation Tool and Searcher Efficiency Placment Tool is a PCFM design resource provided as part of IFC 2023. Post-construction Bird and Bat Fatality Monitoring for Onshore Wind Energy Facilities in Emerging Market Countries. Good Practice Handbook and Decision Support Tool.
OHL Density Weighted Proportion (DWP) Calculation Tool
The 'OHL DWP' worksheet will calculate an adjustment for unsearched area for OHL sample search plots
Data input cells are colored blue
Data check cells are colored yellow
OHL DWP output cell is colored red
1. Enter maximum line height (m) in cell B5
2. Check in cell B6 that the default flight speed of 18 m/s is appropriate for the species of interest and change if necessary.
*For reference, the flight speeds of some of the faster birds in each group are given below:
Swans, ducks and geese: 22 m/s
Flamingos, pigeons and swifts: 16 m/s
Waders, gulls and terns: 20 m/s
Divers, comorants, pelicans, herons, storks and cranes: 19 m/s
Falcons, crows and songbirds: 16 m/s
Hawks, eagles, osprey and bee-eater: 14 m/s
Reference (Alerstam T, Rosén M, Bäckman J, Ericson PGP, Hellgren O (2007) Flight Speeds among Bird Species: Allometric and Phylogenetic Effects. Supporting Information. Protocol S1. PLOS Biology 5(8): e197. https://doi.org/10.1371/journal.pbio.0050197 )
2. Enter the average proportion of area searched at each distance from the plot center line in cells B9 to B258.
3. Enter the number of carcasses found at each distance from the plot center line in cells C9 to C258
Data check
Cells D9 to D258 will indicate if there are carcasses associated with no search effort. If so. an error message 'Cannot have a carcass associated with zero search effort' is displayed. Ensure that all cells in the D9 through D258 range display "OK".
Note that the proportion of the area searched and carcass found data should take account of equivalent distance bands on both sides of the centreline.
For example, The proportion of area searched in the 3-4 m distance band (indicated by green squares on figure below) = 1 - (total 3-4 m unsearched area above and below centreline / total 3-4 m search area above and below the centreline)
4. Copy the DWP value from cell E5 for use in GenEst.
* Cell E5 indicates whether it was calculated with a ballistic model (if there were fewer than 20 carcasses) or directly from the carcass data (if there were 20 or more carcasses).

## OHL DWP
Enter numeric values in blue boxes
Data check in yellow boxes
OHL DWP output in red box
Maximum Line height (m) | 60 |  | OHL DWP | 0.96874
Assumed flight speed of a bird (m/sec) (see OHL DWP instructions tab) | 18 |  | DWP source | Ballistic model (too few carcasses to use data)
Distance bands from OHL centerline | Proportion of area searched (averaged over both sides of the OHL) | Carcasses found | Data check
1 | 0.5 | 1 | OK
2 | 0.5 | 1 | OK
3 | 1 | 0 | OK
4 | 1 | 0 | OK
5 | 1 | 0 | OK
6 | 1 | 0 | OK
7 | 1 | 0 | OK
8 | 1 | 0 | OK
9 | 1 | 1 | OK
10 | 1 | 0 | OK
11 | 1 | 0 | OK
12 | 1 | 0 | OK
13 | 1 | 0 | OK
14 | 1 | 0 | OK
15 | 1 | 0 | OK
16 | 1 | 0 | OK
17 | 1 | 0 | OK
18 | 1 | 0 | OK
19 | 1 | 0 | OK
20 | 1 | 0 | OK
21 | 1 | 0 | OK
22 | 1 | 0 | OK
23 | 1 | 0 | OK
24 | 1 | 0 | OK
25 | 1 | 0 | OK
26 | 1 | 0 | OK
27 | 1 | 0 | OK
28 | 1 | 0 | OK
29 | 1 | 0 | OK
30 | 1 | 0 | OK
31 | 1 | 0 | OK
32 | 1 | 0 | OK
33 | 1 | 0 | OK
34 | 1 | 0 | OK
35 | 1 | 0 | OK
36 | 1 | 0 | OK
37 | 1 | 0 | OK
38 | 1 | 0 | OK
39 | 1 | 0 | OK
40 | 1 | 0 | OK
41 | 1 | 0 | OK
42 | 1 | 0 | OK
43 | 1 | 0 | OK
44 | 1 | 0 | OK
45 | 1 | 0 | OK
46 | 1 | 0 | OK
47 | 1 | 0 | OK
48 | 1 | 0 | OK
49 | 1 | 0 | OK
50 | 1 | 0 | OK
51 | 1 | 0 | OK
52 | 1 | 0 | OK
53 | 1 | 0 | OK
54 | 1 | 0 | OK
55 | 1 | 0 | OK
56 | 1 | 0 | OK
57 | 1 | 0 | OK
58 | 1 | 0 | OK
59 | 1 | 0 | OK
60 | 1 | 0 | OK
61 | 1 | 0 | OK
62 | 1 | 0 | OK
63 | 1 | 0 | OK
64 | 1 | 0 | OK
65 | 1 | 0 | OK
66 | 1 | 0 | OK
67 | 1 | 0 | OK
68 | 1 | 0 | OK
69 | 1 | 0 | OK
70 | 1 | 0 | OK
71 | 1 | 0 | OK
72 | 1 | 0 | OK
73 | 1 | 0 | OK
74 | 1 | 0 | OK
75 | 1 | 0 | OK
76 | 1 | 0 | OK
77 | 1 | 0 | OK
78 | 1 | 0 | OK
79 | 1 | 0 | OK
80 | 1 | 0 | OK
81 | 1 | 0 | OK
82 | 1 | 0 | OK
83 | 1 | 0 | OK
84 | 1 | 0 | OK
85 | 1 | 0 | OK
86 | 1 | 0 | OK
87 | 1 | 0 | OK
88 | 1 | 0 | OK
89 | 1 | 0 | OK
90 | 1 | 0 | OK
91 | 1 | 0 | OK
92 | 1 | 0 | OK
93 | 1 | 0 | OK
94 | 1 | 0 | OK
95 | 1 | 0 | OK
96 | 1 | 0 | OK
97 | 1 | 0 | OK
98 | 1 | 0 | OK
99 | 1 | 0 | OK
100 | 1 | 0 | OK
101 | 1 | 0 | OK
102 | 1 | 0 | OK
103 | 1 | 0 | OK
104 | 1 | 0 | OK
105 | 1 | 0 | OK
106 | 1 | 0 | OK
107 | 1 | 0 | OK
108 | 1 | 0 | OK
109 | 1 | 0 | OK
110 | 1 | 0 | OK
111 | 1 | 0 | OK
112 | 1 | 0 | OK
113 | 1 | 0 | OK
114 | 1 | 0 | OK
115 | 1 | 0 | OK
116 | 1 | 0 | OK
117 | 1 | 0 | OK
118 | 1 | 0 | OK
119 | 1 | 0 | OK
120 | 1 | 0 | OK
121 | 1 | 0 | OK
122 | 1 | 0 | OK
123 | 1 | 0 | OK
124 | 1 | 0 | OK
125 | 1 | 0 | OK
126 | 1 | 0 | OK
127 | 1 | 0 | OK
128 | 1 | 0 | OK
129 | 1 | 0 | OK
130 | 1 | 0 | OK
131 | 1 | 0 | OK
132 | 1 | 0 | OK
133 | 1 | 0 | OK
134 | 1 | 0 | OK
135 | 1 | 0 | OK
136 | 1 | 0 | OK
137 | 1 | 0 | OK
138 | 1 | 0 | OK
139 | 1 | 0 | OK
140 | 1 | 0 | OK
141 | 1 | 0 | OK
142 | 1 | 0 | OK
143 | 1 | 0 | OK
144 | 1 | 0 | OK
145 | 1 | 0 | OK
146 | 1 | 0 | OK
147 | 1 | 0 | OK
148 | 1 | 0 | OK
149 | 1 | 0 | OK
150 | 1 | 0 | OK
151 | 1 | 0 | OK
152 | 1 | 0 | OK
153 | 1 | 0 | OK
154 | 1 | 0 | OK
155 | 1 | 0 | OK
156 | 1 | 0 | OK
157 | 1 | 0 | OK
158 | 1 | 0 | OK
159 | 1 | 0 | OK
160 | 1 | 0 | OK
161 | 1 | 0 | OK
162 | 1 | 0 | OK
163 | 1 | 0 | OK
164 | 1 | 0 | OK
165 | 1 | 0 | OK
166 | 1 | 0 | OK
167 | 1 | 0 | OK
168 | 1 | 0 | OK
169 | 1 | 0 | OK
170 | 1 | 0 | OK
171 | 1 | 0 | OK
172 | 1 | 0 | OK
173 | 1 | 0 | OK
174 | 1 | 0 | OK
175 | 1 | 0 | OK
176 | 1 | 0 | OK
177 | 1 | 0 | OK
178 | 1 | 0 | OK
179 | 1 | 0 | OK
180 | 1 | 0 | OK
181 | 1 | 0 | OK
182 | 1 | 0 | OK
183 | 1 | 0 | OK
184 | 1 | 0 | OK
185 | 1 | 0 | OK
186 | 1 | 0 | OK
187 | 1 | 0 | OK
188 | 1 | 0 | OK
189 | 1 | 0 | OK
190 | 1 | 0 | OK
191 | 1 | 0 | OK
192 | 1 | 0 | OK
193 | 1 | 0 | OK
194 | 1 | 0 | OK
195 | 1 | 0 | OK
196 | 1 | 0 | OK
197 | 1 | 0 | OK
198 | 1 | 0 | OK
199 | 1 | 0 | OK
200 | 1 | 0 | OK
201 | 1 | 0 | OK
202 | 1 | 0 | OK
203 | 1 | 0 | OK
204 | 1 | 0 | OK
205 | 1 | 0 | OK
206 | 1 | 0 | OK
207 | 1 | 0 | OK
208 | 1 | 0 | OK
209 | 1 | 0 | OK
210 | 1 | 0 | OK
211 | 1 | 0 | OK
212 | 1 | 0 | OK
213 | 1 | 0 | OK
214 | 1 | 0 | OK
215 | 1 | 0 | OK
216 | 1 | 0 | OK
217 | 1 | 0 | OK
218 | 1 | 0 | OK
219 | 1 | 0 | OK
220 | 1 | 0 | OK
221 | 1 | 0 | OK
222 | 1 | 0 | OK
223 | 1 | 0 | OK
224 | 1 | 0 | OK
225 | 1 | 0 | OK
226 | 1 | 0 | OK
227 | 1 | 0 | OK
228 | 1 | 0 | OK
229 | 1 | 0 | OK
230 | 1 | 0 | OK
231 | 1 | 0 | OK
232 | 1 | 0 | OK
233 | 1 | 0 | OK
234 | 1 | 0 | OK
235 | 1 | 0 | OK
236 | 1 | 0 | OK
237 | 1 | 0 | OK
238 | 1 | 0 | OK
239 | 1 | 0 | OK
240 | 1 | 0 | OK
241 | 1 | 0 | OK
242 | 1 | 0 | OK
243 | 1 | 0 | OK
244 | 1 | 0 | OK
245 | 1 | 0 | OK
246 | 1 | 0 | OK
247 | 1 | 0 | OK
248 | 1 | 0 | OK
249 | 1 | 0 | OK
250 | 1 | 0 | OK
Appendix D. Density Weighted Proportion (DWP) Calculation Tool and Searcher Efficiency Placment Tool is a PCFM design resource provided as part of IFC 2023. Post-construction Bird and Bat Fatality Monitoring for Onshore Wind Energy Facilities in Emerging Market Countries. Good Practice Handbook and Decision Support Tool.

## SE Trial Placement instruction
Appendix D. Density Weighted Proportion (DWP) Calculation Tool and Searcher Efficiency Placment Tool is a PCFM design resource provided as part of IFC 2023. Post-construction Bird and Bat Fatality Monitoring for Onshore Wind Energy Facilities in Emerging Market Countries. Good Practice Handbook and Decision Support Tool.
Searcher Efficiency (SE) Trial Placement Tool
The Searcher Efficiency Trial Placement Tool worksheet will generate random SE trial placement distances and bearings from a turbine.
Data input boxes are colored blue
Search method box is colored green
Output data boxes are colored red
1. Enter the maximum search radius in cell B5. Maximum search radius is usually defined based on how far surveyors can reasonably see from a wind turbine. A maximum search radius of 100 m will capture about 94% of all carcasses and a maximum search radius of 150 m will capture about 99% of all carcasses. The tool will not generate distances beyond 250 m.
2. Enter the planned number of trials in cell B6. The tool can generate up to 500 distances for trial carcasses. In the unlikely event that you require more than 500 distances for trials, you will need to run the tool multiple times and copy the output (see Step 3 below) into a separate spreadsheet or text document. The tool will generate a new random selection of distances every time any cell value is changed, or upon pressing the F9 key.
3. Select the trial type in cell B7 (click in the cell to select from a drop-down box). The tool will generate distances for trial carcasses from a distribution that is optimal for the trial type being placed.
4. Trial ID, carcass distances and bearings can be copied from columns D to F columns and pasted directly into a text-based software (such as Microsoft Word) or pasted as values* into another MS Excel spreadsheet. For RAP searches, a random bearing may place the carcass outside of the search area, so no bearings are given for RAP searches; trial administrators should ensure that the carcass is somewhere on the RAP surface at the correct distance.
* To paste as values, right click in a cell, choose "Paste Special..." and then select the "Values" radio button under Paste. Finally, select "OK"

## SE Trial Placement Tool
Enter numeric values in blue boxes |  | Trial ID | Distance | Bearing | Scanning search
Select search method in green box |  | 1 | 33 | 229 | Transect search
Output values are in red boxes |  | 2 | 30 | 66 | Road and pad
|  | 3 | 54 | 195
Maximum search radius (m) | 88 | 4 | 26 | 196
Number of trials planned | 200 | 5 | 74 | 294
Searcher Efficiency trial type | Scanning search | 6 | 39 | 354
|  | 7 | 30 | 359
|  | 8 | 52 | 192
|  | 9 | 40 | 36
|  | 10 | 27 | 201
|  | 11 | 42 | 223
|  | 12 | 50 | 186
|  | 13 | 26 | 217
|  | 14 | 54 | 134
|  | 15 | 86 | 81
|  | 16 | 35 | 300
|  | 17 | 19 | 27
|  | 18 | 45 | 109
|  | 19 | 67 | 30
|  | 20 | 59 | 76
|  | 21 | 34 | 115
|  | 22 | 42 | 171
|  | 23 | 29 | 338
|  | 24 | 69 | 129
|  | 25 | 65 | 229
|  | 26 | 55 | 121
|  | 27 | 75 | 237
|  | 28 | 34 | 278
|  | 29 | 80 | 100
|  | 30 | 42 | 12
|  | 31 | 50 | 260
|  | 32 | 29 | 262
|  | 33 | 31 | 140
|  | 34 | 62 | 331
|  | 35 | 52 | 105
|  | 36 | 78 | 221
|  | 37 | 72 | 15
|  | 38 | 24 | 314
|  | 39 | 47 | 276
|  | 40 | 34 | 66
|  | 41 | 33 | 131
|  | 42 | 25 | 108
|  | 43 | 45 | 0
|  | 44 | 73 | 224
|  | 45 | 56 | 97
|  | 46 | 30 | 40
|  | 47 | 16 | 37
|  | 48 | 82 | 206
|  | 49 | 35 | 28
|  | 50 | 56 | 224
|  | 51 | 40 | 169
|  | 52 | 34 | 343
|  | 53 | 30 | 175
|  | 54 | 48 | 1
|  | 55 | 38 | 153
|  | 56 | 24 | 168
|  | 57 | 34 | 181
|  | 58 | 51 | 154
|  | 59 | 25 | 311
|  | 60 | 42 | 351
|  | 61 | 45 | 76
|  | 62 | 33 | 233
|  | 63 | 29 | 29
|  | 64 | 41 | 175
|  | 65 | 34 | 212
|  | 66 | 50 | 42
|  | 67 | 50 | 97
|  | 68 | 37 | 140
|  | 69 | 55 | 155
|  | 70 | 39 | 253
|  | 71 | 24 | 301
|  | 72 | 43 | 158
|  | 73 | 28 | 32
|  | 74 | 40 | 204
|  | 75 | 78 | 135
|  | 76 | 26 | 300
|  | 77 | 63 | 13
|  | 78 | 33 | 153
|  | 79 | 60 | 318
|  | 80 | 84 | 55
|  | 81 | 63 | 321
|  | 82 | 62 | 221
|  | 83 | 53 | 237
|  | 84 | 29 | 283
|  | 85 | 84 | 358
|  | 86 | 46 | 121
|  | 87 | 77 | 10
|  | 88 | 21 | 311
|  | 89 | 24 | 50
|  | 90 | 73 | 284
|  | 91 | 33 | 279
|  | 92 | 35 | 125
|  | 93 | 30 | 120
|  | 94 | 23 | 104
|  | 95 | 49 | 21
|  | 96 | 21 | 90
|  | 97 | 62 | 96
|  | 98 | 59 | 234
|  | 99 | 41 | 210
|  | 100 | 47 | 215
|  | 101 | 27 | 147
|  | 102 | 47 | 226
|  | 103 | 32 | 202
|  | 104 | 19 | 85
|  | 105 | 19 | 283
|  | 106 | 69 | 107
|  | 107 | 55 | 89
|  | 108 | 30 | 299
|  | 109 | 27 | 267
|  | 110 | 35 | 277
|  | 111 | 29 | 243
|  | 112 | 33 | 129
|  | 113 | 63 | 113
|  | 114 | 21 | 79
|  | 115 | 38 | 2
|  | 116 | 38 | 103
|  | 117 | 40 | 117
|  | 118 | 32 | 110
|  | 119 | 26 | 319
|  | 120 | 60 | 310
|  | 121 | 23 | 218
|  | 122 | 60 | 79
|  | 123 | 35 | 15
|  | 124 | 57 | 220
|  | 125 | 32 | 323
|  | 126 | 39 | 294
|  | 127 | 13 | 99
|  | 128 | 57 | 348
|  | 129 | 58 | 73
|  | 130 | 59 | 137
|  | 131 | 15 | 188
|  | 132 | 27 | 143
|  | 133 | 63 | 308
|  | 134 | 25 | 171
|  | 135 | 43 | 218
|  | 136 | 42 | 149
|  | 137 | 76 | 267
|  | 138 | 29 | 359
|  | 139 | 16 | 165
|  | 140 | 46 | 28
|  | 141 | 50 | 319
|  | 142 | 50 | 209
|  | 143 | 59 | 172
|  | 144 | 51 | 0
|  | 145 | 53 | 319
|  | 146 | 58 | 119
|  | 147 | 16 | 341
|  | 148 | 23 | 17
|  | 149 | 33 | 40
|  | 150 | 41 | 203
|  | 151 | 35 | 194
|  | 152 | 29 | 313
|  | 153 | 37 | 73
|  | 154 | 52 | 198
|  | 155 | 31 | 345
|  | 156 | 29 | 13
|  | 157 | 77 | 170
|  | 158 | 46 | 22
|  | 159 | 38 | 8
|  | 160 | 59 | 326
|  | 161 | 38 | 38
|  | 162 | 79 | 263
|  | 163 | 25 | 275
|  | 164 | 58 | 297
|  | 165 | 39 | 187
|  | 166 | 37 | 107
|  | 167 | 65 | 317
|  | 168 | 36 | 356
|  | 169 | 37 | 140
|  | 170 | 20 | 157
|  | 171 | 73 | 305
|  | 172 | 51 | 312
|  | 173 | 28 | 3
|  | 174 | 23 | 138
|  | 175 | 26 | 248
|  | 176 | 31 | 107
|  | 177 | 56 | 134
|  | 178 | 67 | 334
|  | 179 | 45 | 195
|  | 180 | 58 | 199
|  | 181 | 53 | 84
|  | 182 | 83 | 69
|  | 183 | 52 | 37
|  | 184 | 27 | 260
|  | 185 | 16 | 121
|  | 186 | 17 | 264
|  | 187 | 45 | 121
|  | 188 | 75 | 41
|  | 189 | 56 | 99
|  | 190 | 55 | 292
|  | 191 | 83 | 20
|  | 192 | 54 | 87
|  | 193 | 34 | 251
|  | 194 | 48 | 217
|  | 195 | 73 | 175
|  | 196 | 53 | 184
|  | 197 | 36 | 233
|  | 198 | 41 | 328
|  | 199 | 32 | 122
|  | 200 | 36 | 242
100
117
110
269
351
332
291
292
239
36
247
62
259
307
202
53
155
12
301
237
50
319
97
153
90
24
300
49
10
106
80
96
240
36
347
45
321
70
78
145
93
253
171
208
332
195
83
262
325
94
127
174
314
151
354
96
9
180
29
310
220
44
283
91
202
242
327
290
294
306
204
284
265
206
212
119
12
298
183
198
30
19
346
263
218
171
330
284
295
284
184
50
90
287
345
337
100
320
338
236
95
241
72
213
355
85
212
33
193
145
161
105
167
296
236
297
17
31
185
271
261
128
104
99
195
210
274
263
64
340
94
166
88
294
310
225
190
335
76
207
98
157
188
137
182
32
145
145
38
239
123
115
297
339
206
219
271
172
291
341
247
170
167
156
343
300
55
348
335
225
68
335
2
132
234
231
285
113
79
63
41
134
119
177
190
292
55
16
314
327
38
82
15
46
21
21
33
242
219
289
221
3
178
327
151
315
156
249
242
126
13
135
235
13
53
216
5
66
167
191
91
31
326
149
341
47
252
156
136
247
101
38
360
244
257
122
13
344
336
62
239
302
241
202
314
148
195
308
56
164
73
350
108
38
176
63
12
337
131
28
127
217
113
112
259
197
246
131
103
243
23
69
268
109
297
318
176
54
259
71
258
290
273
45
313
289
184
108
125
200
158
45
208
198
22
27
265
124
298
251
Appendix D. Density Weighted Proportion (DWP) Calculation Tool and Searcher Efficiency Placment Tool is a PCFM design resource provided as part of IFC 2023. Post-construction Bird and Bat Fatality Monitoring for Onshore Wind Energy Facilities in Emerging Market Countries. Good Practice Handbook and Decision Support Tool.

## Turbine DWP calcs part 1
Numeric | Numeric
Hub height | blade length
90 | 60
DistanceFromTurbine for 150 m tip height | Distance from Turbine for current tip height | Cumulative.Bat.density | Cumulative.Small birds.density | Cumulative.Medium bird.density | Cumulative.Large birds.density | Distance from turbine (m) | Outer distance | Cumulative.Bat.density | Cumulative.Small birds.density | Cumulative.Medium bird.density | Cumulative.Large birds.density | Bat density | Small bird density | Medium bird density | large bird density
1 | 1 | 0.047299 | 0.012936 | 0.01637 | 1.508e-06 | 0 - 5 | 5 | 0.20597 | 0.060148 | 0.076813 | 0.00043676 | 0.20597 | 0.060148 | 0.076813 | 0.00043676
2 | 2 | 0.091397 | 0.025407 | 0.032221 | 1.7327e-05 | 5 - 10 | 10 | 0.34682 | 0.10993 | 0.14214 | 0.0049957 | 0.14085 | 0.049781 | 0.065324 | 0.0045589
3 | 3 | 0.13244 | 0.037423 | 0.047569 | 7.2272e-05 | 10 - 15 | 15 | 0.44156 | 0.15096 | 0.1978 | 0.020513 | 0.094744 | 0.041027 | 0.055666 | 0.015517
4 | 4 | 0.17058 | 0.049 | 0.062428 | 0.00019906 | 15 - 20 | 20 | 0.5106 | 0.18484 | 0.2456 | 0.054544 | 0.069032 | 0.033886 | 0.047802 | 0.034031
5 | 5 | 0.20597 | 0.060148 | 0.076813 | 0.00043676 | 20 - 25 | 25 | 0.57293 | 0.21317 | 0.28719 | 0.11238 | 0.062332 | 0.028322 | 0.041587 | 0.057836
6 | 6 | 0.23875 | 0.070882 | 0.090738 | 0.00082981 | 25 - 30 | 30 | 0.64066 | 0.23746 | 0.32418 | 0.19396 | 0.067726 | 0.024292 | 0.036984 | 0.081584
7 | 7 | 0.26908 | 0.081215 | 0.10422 | 0.0014273 | 30 - 35 | 35 | 0.71867 | 0.25925 | 0.35835 | 0.29287 | 0.078013 | 0.021791 | 0.034175 | 0.098907
8 | 8 | 0.2971 | 0.091158 | 0.11727 | 0.0022826 | 35 - 40 | 40 | 0.78998 | 0.2801 | 0.39225 | 0.39864 | 0.071313 | 0.020856 | 0.033895 | 0.10577
9 | 9 | 0.32296 | 0.10073 | 0.1299 | 0.0034522 | 40 - 45 | 45 | 0.83829 | 0.30185 | 0.42857 | 0.50094 | 0.048305 | 0.021749 | 0.036325 | 0.1023
10 | 10 | 0.34682 | 0.10993 | 0.14214 | 0.0049957 | 45 - 50 | 50 | 0.87187 | 0.32644 | 0.46894 | 0.59263 | 0.033583 | 0.024588 | 0.040364 | 0.091697
11 | 11 | 0.36882 | 0.11878 | 0.15398 | 0.0069748 | 50 - 55 | 55 | 0.9023 | 0.35581 | 0.51053 | 0.67053 | 0.03043 | 0.029367 | 0.041596 | 0.077896
12 | 12 | 0.38913 | 0.1273 | 0.16546 | 0.0094526 | 55 - 60 | 60 | 0.92967 | 0.39047 | 0.54945 | 0.7344 | 0.027374 | 0.034661 | 0.038919 | 0.063871
13 | 13 | 0.40791 | 0.13549 | 0.17658 | 0.012493 | 60 - 65 | 65 | 0.95172 | 0.42776 | 0.58296 | 0.78567 | 0.022052 | 0.037291 | 0.03351 | 0.051267
14 | 14 | 0.42534 | 0.14337 | 0.18735 | 0.016159 | 65 - 70 | 70 | 0.96821 | 0.46459 | 0.61304 | 0.82636 | 0.016484 | 0.036828 | 0.030083 | 0.040692
15 | 15 | 0.44156 | 0.15096 | 0.1978 | 0.020513 | 70 - 75 | 75 | 0.97963 | 0.49802 | 0.64286 | 0.85852 | 0.01142 | 0.033433 | 0.029814 | 0.032162
16 | 16 | 0.45676 | 0.15825 | 0.20794 | 0.025615 | 75 - 80 | 80 | 0.98748 | 0.52757 | 0.6748 | 0.88395 | 0.0078476 | 0.029551 | 0.031944 | 0.02543
17 | 17 | 0.4711 | 0.16528 | 0.21777 | 0.03152 | 80 - 85 | 85 | 0.9932 | 0.55463 | 0.70824 | 0.90413 | 0.0057259 | 0.027061 | 0.033434 | 0.020175
18 | 18 | 0.48474 | 0.17204 | 0.22732 | 0.038281 | 85 - 90 | 90 | 0.99711 | 0.58065 | 0.74176 | 0.92021 | 0.003908 | 0.026014 | 0.033523 | 0.016089
19 | 19 | 0.49785 | 0.17856 | 0.23659 | 0.045943 | 90 - 95 | 95 | 0.99927 | 0.60683 | 0.774 | 0.93312 | 0.0021648 | 0.026183 | 0.032242 | 0.01291
20 | 20 | 0.5106 | 0.18484 | 0.2456 | 0.054544 | 95 - 100 | 100 | 1 | 0.6335 | 0.80371 | 0.94355 | 0.00072541 | 0.026671 | 0.029711 | 0.01043
21 | 21 | 0.52313 | 0.1909 | 0.25437 | 0.064116 | 100 - 105 | 105 | 1 | 0.66075 | 0.82967 | 0.95204 | 0 | 0.027252 | 0.025959 | 0.0084853
22 | 22 | 0.53555 | 0.19675 | 0.2629 | 0.07468 | 105 - 110 | 110 | 1 | 0.68866 | 0.8513 | 0.95899 | 0 | 0.027913 | 0.021627 | 0.0069514
23 | 23 | 0.54793 | 0.20241 | 0.2712 | 0.086246 | 110 - 115 | 115 | 1 | 0.71681 | 0.87057 | 0.96473 | 0 | 0.02815 | 0.019274 | 0.0057339
24 | 24 | 0.56036 | 0.20787 | 0.27929 | 0.098816 | 115 - 120 | 120 | 1 | 0.74412 | 0.89011 | 0.96949 | 0 | 0.027307 | 0.019538 | 0.0047609
25 | 25 | 0.57293 | 0.21317 | 0.28719 | 0.11238 | 120 - 125 | 125 | 1 | 0.76946 | 0.91177 | 0.97346 | 0 | 0.02534 | 0.021664 | 0.0039783
26 | 26 | 0.58571 | 0.2183 | 0.29491 | 0.12692 | 125 - 130 | 130 | 1 | 0.79195 | 0.93439 | 0.97681 | 0 | 0.022485 | 0.02262 | 0.0033445
27 | 27 | 0.59879 | 0.22328 | 0.30245 | 0.14239 | 130 - 135 | 135 | 1 | 0.81243 | 0.95604 | 0.97964 | 0 | 0.020482 | 0.02165 | 0.002828
28 | 28 | 0.61225 | 0.22813 | 0.30983 | 0.15876 | 135 - 140 | 140 | 1 | 0.83254 | 0.97495 | 0.98204 | 0 | 0.020112 | 0.018905 | 0.0024044
29 | 29 | 0.62618 | 0.23285 | 0.31707 | 0.17597 | 140 - 145 | 145 | 1 | 0.85391 | 0.98994 | 0.9841 | 0 | 0.021375 | 0.014991 | 0.0020549
30 | 30 | 0.64066 | 0.23746 | 0.32418 | 0.19396 | 145 - 150 | 150 | 1 | 0.87736 | 1 | 0.98586 | 0 | 0.023447 | 0.01006 | 0.0017648
31 | 31 | 0.65572 | 0.24197 | 0.33116 | 0.21266 | 150 - 155 | 155 | 1 | 0.90186 | 1 | 0.98738 | 0 | 0.024495 | 0 | 0.0015228
32 | 32 | 0.67123 | 0.24639 | 0.33805 | 0.23199 | 155 - 160 | 160 | 1 | 0.92612 | 1 | 0.9887 | 0 | 0.024269 | 0 | 0.0013198
33 | 33 | 0.68701 | 0.25073 | 0.34487 | 0.25186 | 160 - 165 | 165 | 1 | 0.94892 | 1 | 0.98985 | 0 | 0.022791 | 0 | 0.0011486
34 | 34 | 0.70288 | 0.25502 | 0.35163 | 0.27218 | 165 - 170 | 170 | 1 | 0.96929 | 1 | 0.99086 | 0 | 0.020373 | 0 | 0.0010036
35 | 35 | 0.71867 | 0.25925 | 0.35835 | 0.29287 | 170 - 175 | 175 | 1 | 0.98655 | 1 | 0.99174 | 0 | 0.017259 | 0 | 0.00088025
36 | 36 | 0.73419 | 0.26344 | 0.36507 | 0.31383 | 175 - 180 | 180 | 1 | 1 | 1 | 0.99251 | 0 | 0.013452 | 0 | 0.0007748
37 | 37 | 0.74925 | 0.26761 | 0.37179 | 0.33498 | 180 - 185 | 185 | 1 | 1 | 1 | 0.9932 | 0 | 0 | 0 | 0.0006843
38 | 38 | 0.7637 | 0.27176 | 0.37855 | 0.35622 | 185 - 190 | 190 | 1 | 1 | 1 | 0.9938 | 0 | 0 | 0 | 0.00060633
39 | 39 | 0.77733 | 0.27592 | 0.38536 | 0.37747 | 190 - 195 | 195 | 1 | 1 | 1 | 0.99434 | 0 | 0 | 0 | 0.0005389
40 | 40 | 0.78998 | 0.2801 | 0.39225 | 0.39864 | 195 - 200 | 200 | 1 | 1 | 1 | 0.99482 | 0 | 0 | 0 | 0.00048037
41 | 41 | 0.80151 | 0.28432 | 0.39923 | 0.41966 | 200 - 205 | 205 | 1 | 1 | 1 | 0.99525 | 0 | 0 | 0 | 0.00042939
42 | 42 | 0.81199 | 0.28859 | 0.40633 | 0.44046 | 205 - 210 | 210 | 1 | 1 | 1 | 0.99563 | 0 | 0 | 0 | 0.00038485
43 | 43 | 0.82154 | 0.29292 | 0.41358 | 0.46098 | 210 - 215 | 215 | 1 | 1 | 1 | 0.99598 | 0 | 0 | 0 | 0.0003458
44 | 44 | 0.83026 | 0.29734 | 0.42098 | 0.48116 | 215 - 220 | 220 | 1 | 1 | 1 | 0.99629 | 0 | 0 | 0 | 0.00031148
45 | 45 | 0.83829 | 0.30185 | 0.42857 | 0.50094 | 220 - 225 | 225 | 1 | 1 | 1 | 0.99657 | 0 | 0 | 0 | 0.00028121
46 | 46 | 0.84572 | 0.30648 | 0.43636 | 0.52028 | 225 - 230 | 230 | 1 | 1 | 1 | 0.99683 | 0 | 0 | 0 | 0.00025446
47 | 47 | 0.85268 | 0.31124 | 0.44432 | 0.53915 | 230 - 235 | 235 | 1 | 1 | 1 | 0.99706 | 0 | 0 | 0 | 0.00023074
48 | 48 | 0.85928 | 0.31614 | 0.45242 | 0.55751 | 235 - 240 | 240 | 1 | 1 | 1 | 0.99727 | 0 | 0 | 0 | 0.00020966
49 | 49 | 0.86564 | 0.3212 | 0.46064 | 0.57535 | 240 - 245 | 245 | 1 | 1 | 1 | 0.99746 | 0 | 0 | 0 | 0.00019088
50 | 50 | 0.87187 | 0.32644 | 0.46894 | 0.59263 | 245 - 250 | 250 | 1 | 1 | 1 | 0.99763 | 0 | 0 | 0 | 0.00017411
51 | 51 | 0.87807 | 0.33187 | 0.47728 | 0.60936
52 | 52 | 0.88423 | 0.33751 | 0.48564 | 0.62551
53 | 53 | 0.89034 | 0.34337 | 0.494 | 0.64109
54 | 54 | 0.89637 | 0.34946 | 0.5023 | 0.6561
55 | 55 | 0.9023 | 0.35581 | 0.51053 | 0.67053
56 | 56 | 0.90811 | 0.36238 | 0.51865 | 0.6844
57 | 57 | 0.91377 | 0.36916 | 0.52664 | 0.6977
58 | 58 | 0.91927 | 0.37611 | 0.53445 | 0.71047
59 | 59 | 0.92458 | 0.38323 | 0.54207 | 0.72269
60 | 60 | 0.92967 | 0.39047 | 0.54945 | 0.7344
61 | 61 | 0.93454 | 0.39781 | 0.55658 | 0.7456
62 | 62 | 0.93918 | 0.40524 | 0.56347 | 0.75631
63 | 63 | 0.94359 | 0.41272 | 0.57014 | 0.76655
64 | 64 | 0.94777 | 0.42024 | 0.57663 | 0.77633
65 | 65 | 0.95172 | 0.42776 | 0.58296 | 0.78567
66 | 66 | 0.95546 | 0.43526 | 0.58915 | 0.79458
67 | 67 | 0.95897 | 0.44272 | 0.59523 | 0.80309
68 | 68 | 0.96227 | 0.45011 | 0.60122 | 0.81122
69 | 69 | 0.96534 | 0.45741 | 0.60715 | 0.81897
70 | 70 | 0.96821 | 0.46459 | 0.61304 | 0.82636
71 | 71 | 0.97086 | 0.47162 | 0.61893 | 0.83341
72 | 72 | 0.97332 | 0.47849 | 0.62482 | 0.84014
73 | 73 | 0.97559 | 0.48518 | 0.63076 | 0.84656
74 | 74 | 0.97769 | 0.49168 | 0.63676 | 0.85268
75 | 75 | 0.97963 | 0.49802 | 0.64286 | 0.85852
76 | 76 | 0.98143 | 0.5042 | 0.64906 | 0.86409
77 | 77 | 0.9831 | 0.51023 | 0.65537 | 0.86941
78 | 78 | 0.98465 | 0.51613 | 0.66177 | 0.87448
79 | 79 | 0.98611 | 0.52191 | 0.66825 | 0.87933
80 | 80 | 0.98748 | 0.52757 | 0.6748 | 0.88395
81 | 81 | 0.98877 | 0.53314 | 0.68141 | 0.88836
82 | 82 | 0.98999 | 0.53861 | 0.68807 | 0.89258
83 | 83 | 0.99113 | 0.54401 | 0.69477 | 0.8966
84 | 84 | 0.9922 | 0.54935 | 0.7015 | 0.90045
85 | 85 | 0.9932 | 0.55463 | 0.70824 | 0.90413
86 | 86 | 0.99413 | 0.55987 | 0.71498 | 0.90764
87 | 87 | 0.99498 | 0.56508 | 0.72171 | 0.911
88 | 88 | 0.99576 | 0.57027 | 0.72843 | 0.91421
89 | 89 | 0.99647 | 0.57546 | 0.73511 | 0.91728
90 | 90 | 0.99711 | 0.58065 | 0.74176 | 0.92021
91 | 91 | 0.99768 | 0.58585 | 0.74835 | 0.92303
92 | 92 | 0.99817 | 0.59107 | 0.75488 | 0.92572
93 | 93 | 0.9986 | 0.5963 | 0.76134 | 0.92829
94 | 94 | 0.99897 | 0.60156 | 0.76772 | 0.93076
95 | 95 | 0.99927 | 0.60683 | 0.774 | 0.93312
96 | 96 | 0.99952 | 0.61212 | 0.78018 | 0.93539
97 | 97 | 0.99972 | 0.61743 | 0.78626 | 0.93756
98 | 98 | 0.99986 | 0.62277 | 0.79221 | 0.93964
99 | 99 | 0.99995 | 0.62812 | 0.79803 | 0.94164
100 | 100 | 1 | 0.6335 | 0.80371 | 0.94355
101 | 101 | 1 | 0.6389 | 0.80924 | 0.94539
102 | 102 | 1 | 0.64432 | 0.81461 | 0.94716
103 | 103 | 1 | 0.64977 | 0.81981 | 0.94885
104 | 104 | 1 | 0.65525 | 0.82484 | 0.95048
105 | 105 | 1 | 0.66075 | 0.82967 | 0.95204
106 | 106 | 1 | 0.66628 | 0.83431 | 0.95354
107 | 107 | 1 | 0.67183 | 0.83877 | 0.95498
108 | 108 | 1 | 0.67742 | 0.84308 | 0.95637
109 | 109 | 1 | 0.68303 | 0.84724 | 0.95771
110 | 110 | 1 | 0.68866 | 0.8513 | 0.95899
111 | 111 | 1 | 0.69431 | 0.85526 | 0.96023
112 | 112 | 1 | 0.69995 | 0.85914 | 0.96142
113 | 113 | 1 | 0.70559 | 0.86298 | 0.96256
114 | 114 | 1 | 0.71122 | 0.86678 | 0.96366
115 | 115 | 1 | 0.71681 | 0.87057 | 0.96473
116 | 116 | 1 | 0.72238 | 0.87437 | 0.96575
117 | 117 | 1 | 0.7279 | 0.87821 | 0.96673
118 | 118 | 1 | 0.73337 | 0.8821 | 0.96769
119 | 119 | 1 | 0.73878 | 0.88606 | 0.9686
120 | 120 | 1 | 0.74412 | 0.89011 | 0.96949
121 | 121 | 1 | 0.74938 | 0.89427 | 0.97034
122 | 122 | 1 | 0.75456 | 0.89854 | 0.97116
123 | 123 | 1 | 0.75963 | 0.90289 | 0.97196
124 | 124 | 1 | 0.7646 | 0.9073 | 0.97272
125 | 125 | 1 | 0.76946 | 0.91177 | 0.97346
126 | 126 | 1 | 0.77419 | 0.91628 | 0.97418
127 | 127 | 1 | 0.7788 | 0.92081 | 0.97487
128 | 128 | 1 | 0.78328 | 0.92535 | 0.97554
129 | 129 | 1 | 0.78766 | 0.92989 | 0.97618
130 | 130 | 1 | 0.79195 | 0.93439 | 0.97681
131 | 131 | 1 | 0.79615 | 0.93886 | 0.97741
132 | 132 | 1 | 0.80029 | 0.94328 | 0.978
133 | 133 | 1 | 0.80437 | 0.94762 | 0.97856
134 | 134 | 1 | 0.80841 | 0.95188 | 0.97911
135 | 135 | 1 | 0.81243 | 0.95604 | 0.97964
136 | 136 | 1 | 0.81643 | 0.96009 | 0.98015
137 | 137 | 1 | 0.82042 | 0.96401 | 0.98064
138 | 138 | 1 | 0.82443 | 0.9678 | 0.98113
139 | 139 | 1 | 0.82847 | 0.97145 | 0.98159
140 | 140 | 1 | 0.83254 | 0.97495 | 0.98204
141 | 141 | 1 | 0.83666 | 0.97829 | 0.98248
142 | 142 | 1 | 0.84085 | 0.98147 | 0.9829
143 | 143 | 1 | 0.84511 | 0.98448 | 0.98331
144 | 144 | 1 | 0.84946 | 0.9873 | 0.98371
145 | 145 | 1 | 0.85391 | 0.98994 | 0.9841
146 | 146 | 1 | 0.85846 | 0.99238 | 0.98447
147 | 147 | 1 | 0.86309 | 0.99461 | 0.98483
148 | 148 | 1 | 0.86779 | 0.99663 | 0.98519
149 | 149 | 1 | 0.87255 | 0.99843 | 0.98553
150 | 150 | 1 | 0.87736 | 1 | 0.98586
151 | 151 | 1 | 0.88222 | 1 | 0.98618
152 | 152 | 1 | 0.8871 | 1 | 0.9865
153 | 153 | 1 | 0.89201 | 1 | 0.9868
154 | 154 | 1 | 0.89693 | 1 | 0.9871
155 | 155 | 1 | 0.90186 | 1 | 0.98738
156 | 156 | 1 | 0.90677 | 1 | 0.98766
157 | 157 | 1 | 0.91166 | 1 | 0.98793
158 | 158 | 1 | 0.91653 | 1 | 0.9882
159 | 159 | 1 | 0.92135 | 1 | 0.98845
160 | 160 | 1 | 0.92612 | 1 | 0.9887
161 | 161 | 1 | 0.93084 | 1 | 0.98895
162 | 162 | 1 | 0.93548 | 1 | 0.98918
163 | 163 | 1 | 0.94005 | 1 | 0.98941
164 | 164 | 1 | 0.94453 | 1 | 0.98963
165 | 165 | 1 | 0.94892 | 1 | 0.98985
166 | 166 | 1 | 0.95321 | 1 | 0.99006
167 | 167 | 1 | 0.95739 | 1 | 0.99027
168 | 168 | 1 | 0.96147 | 1 | 0.99047
169 | 169 | 1 | 0.96544 | 1 | 0.99067
170 | 170 | 1 | 0.96929 | 1 | 0.99086
171 | 171 | 1 | 0.97301 | 1 | 0.99104
172 | 172 | 1 | 0.9766 | 1 | 0.99122
173 | 173 | 1 | 0.98006 | 1 | 0.9914
174 | 174 | 1 | 0.98338 | 1 | 0.99157
175 | 175 | 1 | 0.98655 | 1 | 0.99174
176 | 176 | 1 | 0.98956 | 1 | 0.9919
177 | 177 | 1 | 0.99242 | 1 | 0.99206
178 | 178 | 1 | 0.99512 | 1 | 0.99221
179 | 179 | 1 | 0.99765 | 1 | 0.99236
180 | 180 | 1 | 1 | 1 | 0.99251
181 | 181 | 1 | 1 | 1 | 0.99265
182 | 182 | 1 | 1 | 1 | 0.99279
183 | 183 | 1 | 1 | 1 | 0.99293
184 | 184 | 1 | 1 | 1 | 0.99306
185 | 185 | 1 | 1 | 1 | 0.9932
186 | 186 | 1 | 1 | 1 | 0.99332
187 | 187 | 1 | 1 | 1 | 0.99345
188 | 188 | 1 | 1 | 1 | 0.99357
189 | 189 | 1 | 1 | 1 | 0.99369
190 | 190 | 1 | 1 | 1 | 0.9938
191 | 191 | 1 | 1 | 1 | 0.99391
192 | 192 | 1 | 1 | 1 | 0.99402
193 | 193 | 1 | 1 | 1 | 0.99413
194 | 194 | 1 | 1 | 1 | 0.99424
195 | 195 | 1 | 1 | 1 | 0.99434
196 | 196 | 1 | 1 | 1 | 0.99444
197 | 197 | 1 | 1 | 1 | 0.99454
198 | 198 | 1 | 1 | 1 | 0.99464
199 | 199 | 1 | 1 | 1 | 0.99473
200 | 200 | 1 | 1 | 1 | 0.99482
201 | 201 | 1 | 1 | 1 | 0.99491
202 | 202 | 1 | 1 | 1 | 0.995
203 | 203 | 1 | 1 | 1 | 0.99508
204 | 204 | 1 | 1 | 1 | 0.99517
205 | 205 | 1 | 1 | 1 | 0.99525
206 | 206 | 1 | 1 | 1 | 0.99533
207 | 207 | 1 | 1 | 1 | 0.99541
208 | 208 | 1 | 1 | 1 | 0.99549
209 | 209 | 1 | 1 | 1 | 0.99556
210 | 210 | 1 | 1 | 1 | 0.99563
211 | 211 | 1 | 1 | 1 | 0.99571
212 | 212 | 1 | 1 | 1 | 0.99578
213 | 213 | 1 | 1 | 1 | 0.99585
214 | 214 | 1 | 1 | 1 | 0.99591
215 | 215 | 1 | 1 | 1 | 0.99598
216 | 216 | 1 | 1 | 1 | 0.99605
217 | 217 | 1 | 1 | 1 | 0.99611
218 | 218 | 1 | 1 | 1 | 0.99617
219 | 219 | 1 | 1 | 1 | 0.99623
220 | 220 | 1 | 1 | 1 | 0.99629
221 | 221 | 1 | 1 | 1 | 0.99635
222 | 222 | 1 | 1 | 1 | 0.99641
223 | 223 | 1 | 1 | 1 | 0.99646
224 | 224 | 1 | 1 | 1 | 0.99652
225 | 225 | 1 | 1 | 1 | 0.99657
226 | 226 | 1 | 1 | 1 | 0.99663
227 | 227 | 1 | 1 | 1 | 0.99668
228 | 228 | 1 | 1 | 1 | 0.99673
229 | 229 | 1 | 1 | 1 | 0.99678
230 | 230 | 1 | 1 | 1 | 0.99683
231 | 231 | 1 | 1 | 1 | 0.99688
232 | 232 | 1 | 1 | 1 | 0.99692
233 | 233 | 1 | 1 | 1 | 0.99697
234 | 234 | 1 | 1 | 1 | 0.99701
235 | 235 | 1 | 1 | 1 | 0.99706
236 | 236 | 1 | 1 | 1 | 0.9971
237 | 237 | 1 | 1 | 1 | 0.99714
238 | 238 | 1 | 1 | 1 | 0.99719
239 | 239 | 1 | 1 | 1 | 0.99723
240 | 240 | 1 | 1 | 1 | 0.99727
241 | 241 | 1 | 1 | 1 | 0.99731
242 | 242 | 1 | 1 | 1 | 0.99735
243 | 243 | 1 | 1 | 1 | 0.99738
244 | 244 | 1 | 1 | 1 | 0.99742
245 | 245 | 1 | 1 | 1 | 0.99746
246 | 246 | 1 | 1 | 1 | 0.9975
247 | 247 | 1 | 1 | 1 | 0.99753
248 | 248 | 1 | 1 | 1 | 0.99757
249 | 249 | 1 | 1 | 1 | 0.9976
250 | 250 | 1 | 1 | 1 | 0.99763

## Turbine DWP calcs part 2
Hub height | 90 | [6 empty] | Plot size adjustment for annulus method (will be 1 if not using annulus method)
Blade length | 60 | [5 empty] | Bat | 0.92967
Minimum recognized proportion of area searched | 0.01 | [5 empty] | Small bird | 1
[7 empty] | Medium bird | 1
[7 empty] | Large bird | 1
Reference |  | Lookup from user input tab |  |  |  |  | 1 if search effort exceeds cell B3, 0 otherwise | Reference | Stretched AWWI or Hallingstad (for large birds) density within annulus |  |  |  | Stretched AWWI or Hallingstad (for large birds) carcass density within search radius |  |  |  | Stretched AWWI or Hallingstad (for large birds) carcass density within searched areas per annulus |  |  |  | Annulus method adjusted counts per annulus |  |  |  | Annulus method estimated per annulus density |  |  |  | Density to use based on carcass count
Distance from turbine (m) | Midpoint | Proportion searched | Bats found | Small birds found | Medium birds found | Large birds found | Plot radius indicator | Hallingstad large bird carcass density | Bat | Small bird | Medium bird | Large bird | Bat | Small bird | Medium bird | Large bird | Bat | Small bird | Medium bird | Large bird | Bat | Small bird | Medium bird | Large bird | Bat | Small bird | Medium bird | Large bird | Bat | Small bird | Medium bird | Large bird | ROW REF | Turbine 1 | Turbine 2 | Turbine 3 | Turbine 4 | Turbine 5 | Turbine 6 | Turbine 7 | Turbine 8 | Turbine 9 | Turbine 10 | Turbine 11 | Turbine 12 | Turbine 13 | Turbine 14 | Turbine 15 | Turbine 16 | Turbine 17 | Turbine 18 | Turbine 19 | Turbine 20 | Turbine 21 | Turbine 22 | Turbine 23 | Turbine 24 | Turbine 25 | Turbine 26 | Turbine 27 | Turbine 28 | Turbine 29 | Turbine 30 | Turbine 31 | Turbine 32 | Turbine 33 | Turbine 34 | Turbine 35 | Turbine 36 | Turbine 37 | Turbine 38 | Turbine 39 | Turbine 40 | Turbine 41 | Turbine 42 | Turbine 43 | Turbine 44 | Turbine 45 | Turbine 46 | Turbine 47 | Turbine 48 | Turbine 49 | Turbine 50 | Turbine 51 | Turbine 52 | Turbine 53 | Turbine 54 | Turbine 55 | Turbine 56 | Turbine 57 | Turbine 58 | Turbine 59 | Turbine 60 | Turbine 61 | Turbine 62 | Turbine 63 | Turbine 64 | Turbine 65 | Turbine 66 | Turbine 67 | Turbine 68 | Turbine 69 | Turbine 70 | Turbine 71 | Turbine 72 | Turbine 73 | Turbine 74 | Turbine 75 | Turbine 76 | Turbine 77 | Turbine 78 | Turbine 79 | Turbine 80 | Turbine 81 | Turbine 82 | Turbine 83 | Turbine 84 | Turbine 85 | Turbine 86 | Turbine 87 | Turbine 88 | Turbine 89 | Turbine 90 | Turbine 91 | Turbine 92 | Turbine 93 | Turbine 94 | Turbine 95 | Turbine 96 | Turbine 97 | Turbine 98 | Turbine 99 | Turbine 100
0 - 5 | 2.5 | 1 | 3 | 0 | 0 | 0 | 1 | 0.00043676 | 0.20597 | 0.060148 | 0.076813 | 0.00043676 | 0.20597 | 0.060148 | 0.076813 | 0.00043676 | 0.20597 | 0.060148 | 0.076813 | 0.00043676 | 3 | 0 | 0 | 0 | 0.056604 | 0 | 0 | 0 | 0.056604 | 0.060148 | 0.076813 | 0.00043676 | 2 | 0.076813 | 0.076813 | 0.076813 | 0.076813 | 0.076813 | 0.076813 | 0.076813 | 0.076813 | 0.076813 | 0.076813 | 0.076813 | 0.076813 | 0.076813 | 0.076813 | 0.076813 | 0.076813 | 0.076813 | 0.076813 | 0.076813 | 0.076813 | 0.076813 | 0.076813 | 0.076813 | 0 | 0 | 0 | 0 | 0 | 0 | 0 | 0 | 0 | 0 | 0 | 0 | 0 | 0 | 0 | 0 | 0 | 0 | 0 | 0 | 0 | 0 | 0 | 0 | 0 | 0 | 0 | 0 | 0 | 0 | 0 | 0 | 0 | 0 | 0 | 0 | 0 | 0 | 0 | 0 | 0 | 0 | 0 | 0 | 0 | 0 | 0 | 0 | 0 | 0 | 0 | 0 | 0 | 0 | 0 | 0 | 0 | 0 | 0 | 0 | 0 | 0 | 0 | 0 | 0 | 0 | 0 | 0 | 0 | 0 | 0 | 0 | 0 | 0 | 0 | 0 | 0
5 - 10 | 7.5 | 1 | 5 | 0 | 2 | 1 | 1 | 0.0045589 | 0.14085 | 0.049781 | 0.065324 | 0.0045589 | 0.14085 | 0.049781 | 0.065324 | 0.0045589 | 0.14085 | 0.049781 | 0.065324 | 0.0045589 | 5 | 0 | 2 | 1 | 0.09434 | 0 | 0.15385 | 0.125 | 0.09434 | 0.049781 | 0.065324 | 0.0045589 | 3 | 0.065324 | 0.065324 | 0.065324 | 0.065324 | 0.065324 | 0.065324 | 0.065324 | 0.065324 | 0.065324 | 0.065324 | 0.065324 | 0.065324 | 0.065324 | 0.065324 | 0.065324 | 0.065324 | 0.065324 | 0.065324 | 0.065324 | 0.065324 | 0.065324 | 0.065324 | 0.065324 | 0 | 0 | 0 | 0 | 0 | 0 | 0 | 0 | 0 | 0 | 0 | 0 | 0 | 0 | 0 | 0 | 0 | 0 | 0 | 0 | 0 | 0 | 0 | 0 | 0 | 0 | 0 | 0 | 0 | 0 | 0 | 0 | 0 | 0 | 0 | 0 | 0 | 0 | 0 | 0 | 0 | 0 | 0 | 0 | 0 | 0 | 0 | 0 | 0 | 0 | 0 | 0 | 0 | 0 | 0 | 0 | 0 | 0 | 0 | 0 | 0 | 0 | 0 | 0 | 0 | 0 | 0 | 0 | 0 | 0 | 0 | 0 | 0 | 0 | 0 | 0 | 0
10 - 15 | 12.5 | 1 | 7 | 0 | 2 | 0 | 1 | 0.015517 | 0.094744 | 0.041027 | 0.055666 | 0.015517 | 0.094744 | 0.041027 | 0.055666 | 0.015517 | 0.094744 | 0.041027 | 0.055666 | 0.015517 | 7 | 0 | 2 | 0 | 0.13208 | 0 | 0.15385 | 0 | 0.13208 | 0.041027 | 0.055666 | 0.015517 | 4 | 0.055666 | 0.055666 | 0.055666 | 0.055666 | 0.055666 | 0.055666 | 0.055666 | 0.055666 | 0.055666 | 0.055666 | 0.055666 | 0.055666 | 0.055666 | 0.055666 | 0.055666 | 0.055666 | 0.055666 | 0.055666 | 0.055666 | 0.055666 | 0.055666 | 0.055666 | 0.055666 | 0 | 0 | 0 | 0 | 0 | 0 | 0 | 0 | 0 | 0 | 0 | 0 | 0 | 0 | 0 | 0 | 0 | 0 | 0 | 0 | 0 | 0 | 0 | 0 | 0 | 0 | 0 | 0 | 0 | 0 | 0 | 0 | 0 | 0 | 0 | 0 | 0 | 0 | 0 | 0 | 0 | 0 | 0 | 0 | 0 | 0 | 0 | 0 | 0 | 0 | 0 | 0 | 0 | 0 | 0 | 0 | 0 | 0 | 0 | 0 | 0 | 0 | 0 | 0 | 0 | 0 | 0 | 0 | 0 | 0 | 0 | 0 | 0 | 0 | 0 | 0 | 0
15 - 20 | 17.5 | 1 | 5 | 0 | 2 | 0 | 1 | 0.034031 | 0.069032 | 0.033886 | 0.047802 | 0.034031 | 0.069032 | 0.033886 | 0.047802 | 0.034031 | 0.069032 | 0.033886 | 0.047802 | 0.034031 | 5 | 0 | 2 | 0 | 0.09434 | 0 | 0.15385 | 0 | 0.09434 | 0.033886 | 0.047802 | 0.034031 | 5 | 0.047802 | 0.047802 | 0.047802 | 0.047802 | 0.047802 | 0.047802 | 0.047802 | 0.047802 | 0.047802 | 0.047802 | 0.047802 | 0.047802 | 0.047802 | 0.047802 | 0.047802 | 0.047802 | 0.047802 | 0.047802 | 0.047802 | 0.047802 | 0.047802 | 0.047802 | 0.047802 | 0 | 0 | 0 | 0 | 0 | 0 | 0 | 0 | 0 | 0 | 0 | 0 | 0 | 0 | 0 | 0 | 0 | 0 | 0 | 0 | 0 | 0 | 0 | 0 | 0 | 0 | 0 | 0 | 0 | 0 | 0 | 0 | 0 | 0 | 0 | 0 | 0 | 0 | 0 | 0 | 0 | 0 | 0 | 0 | 0 | 0 | 0 | 0 | 0 | 0 | 0 | 0 | 0 | 0 | 0 | 0 | 0 | 0 | 0 | 0 | 0 | 0 | 0 | 0 | 0 | 0 | 0 | 0 | 0 | 0 | 0 | 0 | 0 | 0 | 0 | 0 | 0
20 - 25 | 22.5 | 1 | 9 | 0 | 1 | 1 | 1 | 0.057836 | 0.062332 | 0.028322 | 0.041587 | 0.057836 | 0.062332 | 0.028322 | 0.041587 | 0.057836 | 0.062332 | 0.028322 | 0.041587 | 0.057836 | 9 | 0 | 1 | 1 | 0.16981 | 0 | 0.076923 | 0.125 | 0.16981 | 0.028322 | 0.041587 | 0.057836 | 6 | 0.041587 | 0.041587 | 0.041587 | 0.041587 | 0.041587 | 0.041587 | 0.041587 | 0.041587 | 0.041587 | 0.041587 | 0.041587 | 0.041587 | 0.041587 | 0.041587 | 0.041587 | 0.041587 | 0.041587 | 0.041587 | 0.041587 | 0.041587 | 0.041587 | 0.041587 | 0.041587 | 0 | 0 | 0 | 0 | 0 | 0 | 0 | 0 | 0 | 0 | 0 | 0 | 0 | 0 | 0 | 0 | 0 | 0 | 0 | 0 | 0 | 0 | 0 | 0 | 0 | 0 | 0 | 0 | 0 | 0 | 0 | 0 | 0 | 0 | 0 | 0 | 0 | 0 | 0 | 0 | 0 | 0 | 0 | 0 | 0 | 0 | 0 | 0 | 0 | 0 | 0 | 0 | 0 | 0 | 0 | 0 | 0 | 0 | 0 | 0 | 0 | 0 | 0 | 0 | 0 | 0 | 0 | 0 | 0 | 0 | 0 | 0 | 0 | 0 | 0 | 0 | 0
25 - 30 | 27.5 | 1 | 4 | 0 | 2 | 1 | 1 | 0.081584 | 0.067726 | 0.024292 | 0.036984 | 0.081584 | 0.067726 | 0.024292 | 0.036984 | 0.081584 | 0.067726 | 0.024292 | 0.036984 | 0.081584 | 4 | 0 | 2 | 1 | 0.075472 | 0 | 0.15385 | 0.125 | 0.075472 | 0.024292 | 0.036984 | 0.081584 | 7 | 0.036984 | 0.036984 | 0.036984 | 0.036984 | 0.036984 | 0.036984 | 0.036984 | 0.036984 | 0.036984 | 0.036984 | 0.036984 | 0.036984 | 0.036984 | 0.036984 | 0.036984 | 0.036984 | 0.036984 | 0.036984 | 0.036984 | 0.036984 | 0.036984 | 0.036984 | 0.036984 | 0 | 0 | 0 | 0 | 0 | 0 | 0 | 0 | 0 | 0 | 0 | 0 | 0 | 0 | 0 | 0 | 0 | 0 | 0 | 0 | 0 | 0 | 0 | 0 | 0 | 0 | 0 | 0 | 0 | 0 | 0 | 0 | 0 | 0 | 0 | 0 | 0 | 0 | 0 | 0 | 0 | 0 | 0 | 0 | 0 | 0 | 0 | 0 | 0 | 0 | 0 | 0 | 0 | 0 | 0 | 0 | 0 | 0 | 0 | 0 | 0 | 0 | 0 | 0 | 0 | 0 | 0 | 0 | 0 | 0 | 0 | 0 | 0 | 0 | 0 | 0 | 0
30 - 35 | 32.5 | 1 | 6 | 1 | 2 | 1 | 1 | 0.098907 | 0.078013 | 0.021791 | 0.034175 | 0.098907 | 0.078013 | 0.021791 | 0.034175 | 0.098907 | 0.078013 | 0.021791 | 0.034175 | 0.098907 | 6 | 1 | 2 | 1 | 0.11321 | 0.076923 | 0.15385 | 0.125 | 0.11321 | 0.021791 | 0.034175 | 0.098907 | 8 | 0.034175 | 0.034175 | 0.034175 | 0.034175 | 0.034175 | 0.034175 | 0.034175 | 0.034175 | 0.034175 | 0.034175 | 0.034175 | 0.034175 | 0.034175 | 0.034175 | 0.034175 | 0.034175 | 0.034175 | 0.034175 | 0.034175 | 0.034175 | 0.034175 | 0.034175 | 0.034175 | 0 | 0 | 0 | 0 | 0 | 0 | 0 | 0 | 0 | 0 | 0 | 0 | 0 | 0 | 0 | 0 | 0 | 0 | 0 | 0 | 0 | 0 | 0 | 0 | 0 | 0 | 0 | 0 | 0 | 0 | 0 | 0 | 0 | 0 | 0 | 0 | 0 | 0 | 0 | 0 | 0 | 0 | 0 | 0 | 0 | 0 | 0 | 0 | 0 | 0 | 0 | 0 | 0 | 0 | 0 | 0 | 0 | 0 | 0 | 0 | 0 | 0 | 0 | 0 | 0 | 0 | 0 | 0 | 0 | 0 | 0 | 0 | 0 | 0 | 0 | 0 | 0
35 - 40 | 37.5 | 1 | 3 | 0 | 1 | 1 | 1 | 0.10577 | 0.071313 | 0.020856 | 0.033895 | 0.10577 | 0.071313 | 0.020856 | 0.033895 | 0.10577 | 0.071313 | 0.020856 | 0.033895 | 0.10577 | 3 | 0 | 1 | 1 | 0.056604 | 0 | 0.076923 | 0.125 | 0.056604 | 0.020856 | 0.033895 | 0.10577 | 9 | 0.033895 | 0.033895 | 0.033895 | 0.033895 | 0.033895 | 0.033895 | 0.033895 | 0.033895 | 0.033895 | 0.033895 | 0.033895 | 0.033895 | 0.033895 | 0.033895 | 0.033895 | 0.033895 | 0.033895 | 0.033895 | 0.033895 | 0.033895 | 0.033895 | 0.033895 | 0.033895 | 0 | 0 | 0 | 0 | 0 | 0 | 0 | 0 | 0 | 0 | 0 | 0 | 0 | 0 | 0 | 0 | 0 | 0 | 0 | 0 | 0 | 0 | 0 | 0 | 0 | 0 | 0 | 0 | 0 | 0 | 0 | 0 | 0 | 0 | 0 | 0 | 0 | 0 | 0 | 0 | 0 | 0 | 0 | 0 | 0 | 0 | 0 | 0 | 0 | 0 | 0 | 0 | 0 | 0 | 0 | 0 | 0 | 0 | 0 | 0 | 0 | 0 | 0 | 0 | 0 | 0 | 0 | 0 | 0 | 0 | 0 | 0 | 0 | 0 | 0 | 0 | 0
40 - 45 | 42.5 | 1 | 4 | 4 | 0 | 2 | 1 | 0.1023 | 0.048305 | 0.021749 | 0.036325 | 0.1023 | 0.048305 | 0.021749 | 0.036325 | 0.1023 | 0.048305 | 0.021749 | 0.036325 | 0.1023 | 4 | 4 | 0 | 2 | 0.075472 | 0.30769 | 0 | 0.25 | 0.075472 | 0.021749 | 0.036325 | 0.1023 | 10 | 0.036325 | 0.036325 | 0.036325 | 0.036325 | 0.036325 | 0.036325 | 0.036325 | 0.036325 | 0.036325 | 0.036325 | 0.036325 | 0.036325 | 0.036325 | 0.036325 | 0.036325 | 0.036325 | 0.036325 | 0.036325 | 0.036325 | 0.036325 | 0.036325 | 0.036325 | 0.036325 | 0 | 0 | 0 | 0 | 0 | 0 | 0 | 0 | 0 | 0 | 0 | 0 | 0 | 0 | 0 | 0 | 0 | 0 | 0 | 0 | 0 | 0 | 0 | 0 | 0 | 0 | 0 | 0 | 0 | 0 | 0 | 0 | 0 | 0 | 0 | 0 | 0 | 0 | 0 | 0 | 0 | 0 | 0 | 0 | 0 | 0 | 0 | 0 | 0 | 0 | 0 | 0 | 0 | 0 | 0 | 0 | 0 | 0 | 0 | 0 | 0 | 0 | 0 | 0 | 0 | 0 | 0 | 0 | 0 | 0 | 0 | 0 | 0 | 0 | 0 | 0 | 0
45 - 50 | 47.5 | 1 | 0 | 5 | 0 | 0 | 1 | 0.091697 | 0.033583 | 0.024588 | 0.040364 | 0.091697 | 0.033583 | 0.024588 | 0.040364 | 0.091697 | 0.033583 | 0.024588 | 0.040364 | 0.091697 | 0 | 5 | 0 | 0 | 0 | 0.38462 | 0 | 0 | 0 | 0.024588 | 0.040364 | 0.091697 | 11 | 0.040364 | 0.040364 | 0.040364 | 0.040364 | 0.040364 | 0.040364 | 0.040364 | 0.040364 | 0.040364 | 0.040364 | 0.040364 | 0.040364 | 0.040364 | 0.040364 | 0.040364 | 0.040364 | 0.040364 | 0.040364 | 0.040364 | 0.040364 | 0.040364 | 0.040364 | 0.040364 | 0 | 0 | 0 | 0 | 0 | 0 | 0 | 0 | 0 | 0 | 0 | 0 | 0 | 0 | 0 | 0 | 0 | 0 | 0 | 0 | 0 | 0 | 0 | 0 | 0 | 0 | 0 | 0 | 0 | 0 | 0 | 0 | 0 | 0 | 0 | 0 | 0 | 0 | 0 | 0 | 0 | 0 | 0 | 0 | 0 | 0 | 0 | 0 | 0 | 0 | 0 | 0 | 0 | 0 | 0 | 0 | 0 | 0 | 0 | 0 | 0 | 0 | 0 | 0 | 0 | 0 | 0 | 0 | 0 | 0 | 0 | 0 | 0 | 0 | 0 | 0 | 0
50 - 55 | 52.5 | 1 | 3 | 2 | 1 | 1 | 1 | 0.077896 | 0.03043 | 0.029367 | 0.041596 | 0.077896 | 0.03043 | 0.029367 | 0.041596 | 0.077896 | 0.03043 | 0.029367 | 0.041596 | 0.077896 | 3 | 2 | 1 | 1 | 0.056604 | 0.15385 | 0.076923 | 0.125 | 0.056604 | 0.029367 | 0.041596 | 0.077896 | 12 | 0.041596 | 0.041596 | 0.041596 | 0.041596 | 0.041596 | 0.041596 | 0.041596 | 0.041596 | 0.041596 | 0.041596 | 0.041596 | 0.041596 | 0.041596 | 0.041596 | 0.041596 | 0.041596 | 0.041596 | 0.041596 | 0.041596 | 0.041596 | 0.041596 | 0.041596 | 0.041596 | 0 | 0 | 0 | 0 | 0 | 0 | 0 | 0 | 0 | 0 | 0 | 0 | 0 | 0 | 0 | 0 | 0 | 0 | 0 | 0 | 0 | 0 | 0 | 0 | 0 | 0 | 0 | 0 | 0 | 0 | 0 | 0 | 0 | 0 | 0 | 0 | 0 | 0 | 0 | 0 | 0 | 0 | 0 | 0 | 0 | 0 | 0 | 0 | 0 | 0 | 0 | 0 | 0 | 0 | 0 | 0 | 0 | 0 | 0 | 0 | 0 | 0 | 0 | 0 | 0 | 0 | 0 | 0 | 0 | 0 | 0 | 0 | 0 | 0 | 0 | 0 | 0
55 - 60 | 57.5 | 1 | 4 | 1 | 0 | 0 | 1 | 0.063871 | 0.027374 | 0.034661 | 0.038919 | 0.063871 | 0.027374 | 0.034661 | 0.038919 | 0.063871 | 0.027374 | 0.034661 | 0.038919 | 0.063871 | 4 | 1 | 0 | 0 | 0.075472 | 0.076923 | 0 | 0 | 0.075472 | 0.034661 | 0.038919 | 0.063871 | 13 | 0.038919 | 0.038919 | 0.038919 | 0.038919 | 0.038919 | 0.038919 | 0.038919 | 0.038919 | 0.038919 | 0.038919 | 0.038919 | 0.038919 | 0.038919 | 0.038919 | 0.038919 | 0.038919 | 0.038919 | 0.038919 | 0.038919 | 0.038919 | 0.038919 | 0.038919 | 0.038919 | 0 | 0 | 0 | 0 | 0 | 0 | 0 | 0 | 0 | 0 | 0 | 0 | 0 | 0 | 0 | 0 | 0 | 0 | 0 | 0 | 0 | 0 | 0 | 0 | 0 | 0 | 0 | 0 | 0 | 0 | 0 | 0 | 0 | 0 | 0 | 0 | 0 | 0 | 0 | 0 | 0 | 0 | 0 | 0 | 0 | 0 | 0 | 0 | 0 | 0 | 0 | 0 | 0 | 0 | 0 | 0 | 0 | 0 | 0 | 0 | 0 | 0 | 0 | 0 | 0 | 0 | 0 | 0 | 0 | 0 | 0 | 0 | 0 | 0 | 0 | 0 | 0
60 - 65 | 62.5 | 0 | 0 | 0 | 0 | 0 | 0 | 0.051267 | 0.022052 | 0.037291 | 0.03351 | 0.051267 | 0 | 0 | 0 | 0 | 0 | 0 | 0 | 0 | 0 | 0 | 0 | 0 | 0 | 0 | 0 | 0 | 0 | 0 | 0 | 0 | 14 | 0 | 0 | 0 | 0 | 0 | 0 | 0 | 0 | 0 | 0 | 0 | 0 | 0 | 0 | 0 | 0 | 0 | 0 | 0 | 0 | 0 | 0 | 0 | 0 | 0 | 0 | 0 | 0 | 0 | 0 | 0 | 0 | 0 | 0 | 0 | 0 | 0 | 0 | 0 | 0 | 0 | 0 | 0 | 0 | 0 | 0 | 0 | 0 | 0 | 0 | 0 | 0 | 0 | 0 | 0 | 0 | 0 | 0 | 0 | 0 | 0 | 0 | 0 | 0 | 0 | 0 | 0 | 0 | 0 | 0 | 0 | 0 | 0 | 0 | 0 | 0 | 0 | 0 | 0 | 0 | 0 | 0 | 0 | 0 | 0 | 0 | 0 | 0 | 0 | 0 | 0 | 0 | 0 | 0 | 0 | 0 | 0 | 0 | 0 | 0
65 - 70 | 67.5 | 0 | 0 | 0 | 0 | 0 | 0 | 0.040692 | 0.016484 | 0.036828 | 0.030083 | 0.040692 | 0 | 0 | 0 | 0 | 0 | 0 | 0 | 0 | 0 | 0 | 0 | 0 | 0 | 0 | 0 | 0 | 0 | 0 | 0 | 0 | 15 | 0 | 0 | 0 | 0 | 0 | 0 | 0 | 0 | 0 | 0 | 0 | 0 | 0 | 0 | 0 | 0 | 0 | 0 | 0 | 0 | 0 | 0 | 0 | 0 | 0 | 0 | 0 | 0 | 0 | 0 | 0 | 0 | 0 | 0 | 0 | 0 | 0 | 0 | 0 | 0 | 0 | 0 | 0 | 0 | 0 | 0 | 0 | 0 | 0 | 0 | 0 | 0 | 0 | 0 | 0 | 0 | 0 | 0 | 0 | 0 | 0 | 0 | 0 | 0 | 0 | 0 | 0 | 0 | 0 | 0 | 0 | 0 | 0 | 0 | 0 | 0 | 0 | 0 | 0 | 0 | 0 | 0 | 0 | 0 | 0 | 0 | 0 | 0 | 0 | 0 | 0 | 0 | 0 | 0 | 0 | 0 | 0 | 0 | 0 | 0
70 - 75 | 72.5 | 0 | 0 | 0 | 0 | 0 | 0 | 0.032162 | 0.01142 | 0.033433 | 0.029814 | 0.032162 | 0 | 0 | 0 | 0 | 0 | 0 | 0 | 0 | 0 | 0 | 0 | 0 | 0 | 0 | 0 | 0 | 0 | 0 | 0 | 0 | 16 | 0 | 0 | 0 | 0 | 0 | 0 | 0 | 0 | 0 | 0 | 0 | 0 | 0 | 0 | 0 | 0 | 0 | 0 | 0 | 0 | 0 | 0 | 0 | 0 | 0 | 0 | 0 | 0 | 0 | 0 | 0 | 0 | 0 | 0 | 0 | 0 | 0 | 0 | 0 | 0 | 0 | 0 | 0 | 0 | 0 | 0 | 0 | 0 | 0 | 0 | 0 | 0 | 0 | 0 | 0 | 0 | 0 | 0 | 0 | 0 | 0 | 0 | 0 | 0 | 0 | 0 | 0 | 0 | 0 | 0 | 0 | 0 | 0 | 0 | 0 | 0 | 0 | 0 | 0 | 0 | 0 | 0 | 0 | 0 | 0 | 0 | 0 | 0 | 0 | 0 | 0 | 0 | 0 | 0 | 0 | 0 | 0 | 0 | 0 | 0
75 - 80 | 77.5 | 0 | 0 | 0 | 0 | 0 | 0 | 0.02543 | 0.0078476 | 0.029551 | 0.031944 | 0.02543 | 0 | 0 | 0 | 0 | 0 | 0 | 0 | 0 | 0 | 0 | 0 | 0 | 0 | 0 | 0 | 0 | 0 | 0 | 0 | 0 | 17 | 0 | 0 | 0 | 0 | 0 | 0 | 0 | 0 | 0 | 0 | 0 | 0 | 0 | 0 | 0 | 0 | 0 | 0 | 0 | 0 | 0 | 0 | 0 | 0 | 0 | 0 | 0 | 0 | 0 | 0 | 0 | 0 | 0 | 0 | 0 | 0 | 0 | 0 | 0 | 0 | 0 | 0 | 0 | 0 | 0 | 0 | 0 | 0 | 0 | 0 | 0 | 0 | 0 | 0 | 0 | 0 | 0 | 0 | 0 | 0 | 0 | 0 | 0 | 0 | 0 | 0 | 0 | 0 | 0 | 0 | 0 | 0 | 0 | 0 | 0 | 0 | 0 | 0 | 0 | 0 | 0 | 0 | 0 | 0 | 0 | 0 | 0 | 0 | 0 | 0 | 0 | 0 | 0 | 0 | 0 | 0 | 0 | 0 | 0 | 0
80 - 85 | 82.5 | 0 | 0 | 0 | 0 | 0 | 0 | 0.020175 | 0.0057259 | 0.027061 | 0.033434 | 0.020175 | 0 | 0 | 0 | 0 | 0 | 0 | 0 | 0 | 0 | 0 | 0 | 0 | 0 | 0 | 0 | 0 | 0 | 0 | 0 | 0 | 18 | 0 | 0 | 0 | 0 | 0 | 0 | 0 | 0 | 0 | 0 | 0 | 0 | 0 | 0 | 0 | 0 | 0 | 0 | 0 | 0 | 0 | 0 | 0 | 0 | 0 | 0 | 0 | 0 | 0 | 0 | 0 | 0 | 0 | 0 | 0 | 0 | 0 | 0 | 0 | 0 | 0 | 0 | 0 | 0 | 0 | 0 | 0 | 0 | 0 | 0 | 0 | 0 | 0 | 0 | 0 | 0 | 0 | 0 | 0 | 0 | 0 | 0 | 0 | 0 | 0 | 0 | 0 | 0 | 0 | 0 | 0 | 0 | 0 | 0 | 0 | 0 | 0 | 0 | 0 | 0 | 0 | 0 | 0 | 0 | 0 | 0 | 0 | 0 | 0 | 0 | 0 | 0 | 0 | 0 | 0 | 0 | 0 | 0 | 0 | 0
85 - 90 | 87.5 | 0 | 0 | 0 | 0 | 0 | 0 | 0.016089 | 0.003908 | 0.026014 | 0.033523 | 0.016089 | 0 | 0 | 0 | 0 | 0 | 0 | 0 | 0 | 0 | 0 | 0 | 0 | 0 | 0 | 0 | 0 | 0 | 0 | 0 | 0 | 19 | 0 | 0 | 0 | 0 | 0 | 0 | 0 | 0 | 0 | 0 | 0 | 0 | 0 | 0 | 0 | 0 | 0 | 0 | 0 | 0 | 0 | 0 | 0 | 0 | 0 | 0 | 0 | 0 | 0 | 0 | 0 | 0 | 0 | 0 | 0 | 0 | 0 | 0 | 0 | 0 | 0 | 0 | 0 | 0 | 0 | 0 | 0 | 0 | 0 | 0 | 0 | 0 | 0 | 0 | 0 | 0 | 0 | 0 | 0 | 0 | 0 | 0 | 0 | 0 | 0 | 0 | 0 | 0 | 0 | 0 | 0 | 0 | 0 | 0 | 0 | 0 | 0 | 0 | 0 | 0 | 0 | 0 | 0 | 0 | 0 | 0 | 0 | 0 | 0 | 0 | 0 | 0 | 0 | 0 | 0 | 0 | 0 | 0 | 0 | 0
90 - 95 | 92.5 | 0 | 0 | 0 | 0 | 0 | 0 | 0.01291 | 0.0021648 | 0.026183 | 0.032242 | 0.01291 | 0 | 0 | 0 | 0 | 0 | 0 | 0 | 0 | 0 | 0 | 0 | 0 | 0 | 0 | 0 | 0 | 0 | 0 | 0 | 0 | 20 | 0 | 0 | 0 | 0 | 0 | 0 | 0 | 0 | 0 | 0 | 0 | 0 | 0 | 0 | 0 | 0 | 0 | 0 | 0 | 0 | 0 | 0 | 0 | 0 | 0 | 0 | 0 | 0 | 0 | 0 | 0 | 0 | 0 | 0 | 0 | 0 | 0 | 0 | 0 | 0 | 0 | 0 | 0 | 0 | 0 | 0 | 0 | 0 | 0 | 0 | 0 | 0 | 0 | 0 | 0 | 0 | 0 | 0 | 0 | 0 | 0 | 0 | 0 | 0 | 0 | 0 | 0 | 0 | 0 | 0 | 0 | 0 | 0 | 0 | 0 | 0 | 0 | 0 | 0 | 0 | 0 | 0 | 0 | 0 | 0 | 0 | 0 | 0 | 0 | 0 | 0 | 0 | 0 | 0 | 0 | 0 | 0 | 0 | 0 | 0
95 - 100 | 97.5 | 0 | 0 | 0 | 0 | 0 | 0 | 0.01043 | 0.00072541 | 0.026671 | 0.029711 | 0.01043 | 0 | 0 | 0 | 0 | 0 | 0 | 0 | 0 | 0 | 0 | 0 | 0 | 0 | 0 | 0 | 0 | 0 | 0 | 0 | 0 | 21 | 0 | 0 | 0 | 0 | 0 | 0 | 0 | 0 | 0 | 0 | 0 | 0 | 0 | 0 | 0 | 0 | 0 | 0 | 0 | 0 | 0 | 0 | 0 | 0 | 0 | 0 | 0 | 0 | 0 | 0 | 0 | 0 | 0 | 0 | 0 | 0 | 0 | 0 | 0 | 0 | 0 | 0 | 0 | 0 | 0 | 0 | 0 | 0 | 0 | 0 | 0 | 0 | 0 | 0 | 0 | 0 | 0 | 0 | 0 | 0 | 0 | 0 | 0 | 0 | 0 | 0 | 0 | 0 | 0 | 0 | 0 | 0 | 0 | 0 | 0 | 0 | 0 | 0 | 0 | 0 | 0 | 0 | 0 | 0 | 0 | 0 | 0 | 0 | 0 | 0 | 0 | 0 | 0 | 0 | 0 | 0 | 0 | 0 | 0 | 0
100 - 105 | 102.5 | 0 | 0 | 0 | 0 | 0 | 0 | 0.0084853 | 0 | 0.027252 | 0.025959 | 0.0084853 | 0 | 0 | 0 | 0 | 0 | 0 | 0 | 0 | 0 | 0 | 0 | 0 | 0 | 0 | 0 | 0 | 0 | 0 | 0 | 0 | 22 | 0 | 0 | 0 | 0 | 0 | 0 | 0 | 0 | 0 | 0 | 0 | 0 | 0 | 0 | 0 | 0 | 0 | 0 | 0 | 0 | 0 | 0 | 0 | 0 | 0 | 0 | 0 | 0 | 0 | 0 | 0 | 0 | 0 | 0 | 0 | 0 | 0 | 0 | 0 | 0 | 0 | 0 | 0 | 0 | 0 | 0 | 0 | 0 | 0 | 0 | 0 | 0 | 0 | 0 | 0 | 0 | 0 | 0 | 0 | 0 | 0 | 0 | 0 | 0 | 0 | 0 | 0 | 0 | 0 | 0 | 0 | 0 | 0 | 0 | 0 | 0 | 0 | 0 | 0 | 0 | 0 | 0 | 0 | 0 | 0 | 0 | 0 | 0 | 0 | 0 | 0 | 0 | 0 | 0 | 0 | 0 | 0 | 0 | 0 | 0
105 - 110 | 107.5 | 0 | 0 | 0 | 0 | 0 | 0 | 0.0069514 | 0 | 0.027913 | 0.021627 | 0.0069514 | 0 | 0 | 0 | 0 | 0 | 0 | 0 | 0 | 0 | 0 | 0 | 0 | 0 | 0 | 0 | 0 | 0 | 0 | 0 | 0 | 23 | 0 | 0 | 0 | 0 | 0 | 0 | 0 | 0 | 0 | 0 | 0 | 0 | 0 | 0 | 0 | 0 | 0 | 0 | 0 | 0 | 0 | 0 | 0 | 0 | 0 | 0 | 0 | 0 | 0 | 0 | 0 | 0 | 0 | 0 | 0 | 0 | 0 | 0 | 0 | 0 | 0 | 0 | 0 | 0 | 0 | 0 | 0 | 0 | 0 | 0 | 0 | 0 | 0 | 0 | 0 | 0 | 0 | 0 | 0 | 0 | 0 | 0 | 0 | 0 | 0 | 0 | 0 | 0 | 0 | 0 | 0 | 0 | 0 | 0 | 0 | 0 | 0 | 0 | 0 | 0 | 0 | 0 | 0 | 0 | 0 | 0 | 0 | 0 | 0 | 0 | 0 | 0 | 0 | 0 | 0 | 0 | 0 | 0 | 0 | 0
110 - 115 | 112.5 | 0 | 0 | 0 | 0 | 0 | 0 | 0.0057339 | 0 | 0.02815 | 0.019274 | 0.0057339 | 0 | 0 | 0 | 0 | 0 | 0 | 0 | 0 | 0 | 0 | 0 | 0 | 0 | 0 | 0 | 0 | 0 | 0 | 0 | 0 | 24 | 0 | 0 | 0 | 0 | 0 | 0 | 0 | 0 | 0 | 0 | 0 | 0 | 0 | 0 | 0 | 0 | 0 | 0 | 0 | 0 | 0 | 0 | 0 | 0 | 0 | 0 | 0 | 0 | 0 | 0 | 0 | 0 | 0 | 0 | 0 | 0 | 0 | 0 | 0 | 0 | 0 | 0 | 0 | 0 | 0 | 0 | 0 | 0 | 0 | 0 | 0 | 0 | 0 | 0 | 0 | 0 | 0 | 0 | 0 | 0 | 0 | 0 | 0 | 0 | 0 | 0 | 0 | 0 | 0 | 0 | 0 | 0 | 0 | 0 | 0 | 0 | 0 | 0 | 0 | 0 | 0 | 0 | 0 | 0 | 0 | 0 | 0 | 0 | 0 | 0 | 0 | 0 | 0 | 0 | 0 | 0 | 0 | 0 | 0 | 0
115 - 120 | 117.5 | 0 | 0 | 0 | 0 | 0 | 0 | 0.0047609 | 0 | 0.027307 | 0.019538 | 0.0047609 | 0 | 0 | 0 | 0 | 0 | 0 | 0 | 0 | 0 | 0 | 0 | 0 | 0 | 0 | 0 | 0 | 0 | 0 | 0 | 0 | 25 | 0 | 0 | 0 | 0 | 0 | 0 | 0 | 0 | 0 | 0 | 0 | 0 | 0 | 0 | 0 | 0 | 0 | 0 | 0 | 0 | 0 | 0 | 0 | 0 | 0 | 0 | 0 | 0 | 0 | 0 | 0 | 0 | 0 | 0 | 0 | 0 | 0 | 0 | 0 | 0 | 0 | 0 | 0 | 0 | 0 | 0 | 0 | 0 | 0 | 0 | 0 | 0 | 0 | 0 | 0 | 0 | 0 | 0 | 0 | 0 | 0 | 0 | 0 | 0 | 0 | 0 | 0 | 0 | 0 | 0 | 0 | 0 | 0 | 0 | 0 | 0 | 0 | 0 | 0 | 0 | 0 | 0 | 0 | 0 | 0 | 0 | 0 | 0 | 0 | 0 | 0 | 0 | 0 | 0 | 0 | 0 | 0 | 0 | 0 | 0
120 - 125 | 122.5 | 0 | 0 | 0 | 0 | 0 | 0 | 0.0039783 | 0 | 0.02534 | 0.021664 | 0.0039783 | 0 | 0 | 0 | 0 | 0 | 0 | 0 | 0 | 0 | 0 | 0 | 0 | 0 | 0 | 0 | 0 | 0 | 0 | 0 | 0 | 26 | 0 | 0 | 0 | 0 | 0 | 0 | 0 | 0 | 0 | 0 | 0 | 0 | 0 | 0 | 0 | 0 | 0 | 0 | 0 | 0 | 0 | 0 | 0 | 0 | 0 | 0 | 0 | 0 | 0 | 0 | 0 | 0 | 0 | 0 | 0 | 0 | 0 | 0 | 0 | 0 | 0 | 0 | 0 | 0 | 0 | 0 | 0 | 0 | 0 | 0 | 0 | 0 | 0 | 0 | 0 | 0 | 0 | 0 | 0 | 0 | 0 | 0 | 0 | 0 | 0 | 0 | 0 | 0 | 0 | 0 | 0 | 0 | 0 | 0 | 0 | 0 | 0 | 0 | 0 | 0 | 0 | 0 | 0 | 0 | 0 | 0 | 0 | 0 | 0 | 0 | 0 | 0 | 0 | 0 | 0 | 0 | 0 | 0 | 0 | 0
125 - 130 | 127.5 | 0 | 0 | 0 | 0 | 0 | 0 | 0.0033445 | 0 | 0.022485 | 0.02262 | 0.0033445 | 0 | 0 | 0 | 0 | 0 | 0 | 0 | 0 | 0 | 0 | 0 | 0 | 0 | 0 | 0 | 0 | 0 | 0 | 0 | 0 | 27 | 0 | 0 | 0 | 0 | 0 | 0 | 0 | 0 | 0 | 0 | 0 | 0 | 0 | 0 | 0 | 0 | 0 | 0 | 0 | 0 | 0 | 0 | 0 | 0 | 0 | 0 | 0 | 0 | 0 | 0 | 0 | 0 | 0 | 0 | 0 | 0 | 0 | 0 | 0 | 0 | 0 | 0 | 0 | 0 | 0 | 0 | 0 | 0 | 0 | 0 | 0 | 0 | 0 | 0 | 0 | 0 | 0 | 0 | 0 | 0 | 0 | 0 | 0 | 0 | 0 | 0 | 0 | 0 | 0 | 0 | 0 | 0 | 0 | 0 | 0 | 0 | 0 | 0 | 0 | 0 | 0 | 0 | 0 | 0 | 0 | 0 | 0 | 0 | 0 | 0 | 0 | 0 | 0 | 0 | 0 | 0 | 0 | 0 | 0 | 0
130 - 135 | 132.5 | 0 | 0 | 0 | 0 | 0 | 0 | 0.002828 | 0 | 0.020482 | 0.02165 | 0.002828 | 0 | 0 | 0 | 0 | 0 | 0 | 0 | 0 | 0 | 0 | 0 | 0 | 0 | 0 | 0 | 0 | 0 | 0 | 0 | 0 | 28 | 0 | 0 | 0 | 0 | 0 | 0 | 0 | 0 | 0 | 0 | 0 | 0 | 0 | 0 | 0 | 0 | 0 | 0 | 0 | 0 | 0 | 0 | 0 | 0 | 0 | 0 | 0 | 0 | 0 | 0 | 0 | 0 | 0 | 0 | 0 | 0 | 0 | 0 | 0 | 0 | 0 | 0 | 0 | 0 | 0 | 0 | 0 | 0 | 0 | 0 | 0 | 0 | 0 | 0 | 0 | 0 | 0 | 0 | 0 | 0 | 0 | 0 | 0 | 0 | 0 | 0 | 0 | 0 | 0 | 0 | 0 | 0 | 0 | 0 | 0 | 0 | 0 | 0 | 0 | 0 | 0 | 0 | 0 | 0 | 0 | 0 | 0 | 0 | 0 | 0 | 0 | 0 | 0 | 0 | 0 | 0 | 0 | 0 | 0 | 0
135 - 140 | 137.5 | 0 | 0 | 0 | 0 | 0 | 0 | 0.0024044 | 0 | 0.020112 | 0.018905 | 0.0024044 | 0 | 0 | 0 | 0 | 0 | 0 | 0 | 0 | 0 | 0 | 0 | 0 | 0 | 0 | 0 | 0 | 0 | 0 | 0 | 0 | 29 | 0 | 0 | 0 | 0 | 0 | 0 | 0 | 0 | 0 | 0 | 0 | 0 | 0 | 0 | 0 | 0 | 0 | 0 | 0 | 0 | 0 | 0 | 0 | 0 | 0 | 0 | 0 | 0 | 0 | 0 | 0 | 0 | 0 | 0 | 0 | 0 | 0 | 0 | 0 | 0 | 0 | 0 | 0 | 0 | 0 | 0 | 0 | 0 | 0 | 0 | 0 | 0 | 0 | 0 | 0 | 0 | 0 | 0 | 0 | 0 | 0 | 0 | 0 | 0 | 0 | 0 | 0 | 0 | 0 | 0 | 0 | 0 | 0 | 0 | 0 | 0 | 0 | 0 | 0 | 0 | 0 | 0 | 0 | 0 | 0 | 0 | 0 | 0 | 0 | 0 | 0 | 0 | 0 | 0 | 0 | 0 | 0 | 0 | 0 | 0
140 - 145 | 142.5 | 0 | 0 | 0 | 0 | 0 | 0 | 0.0020549 | 0 | 0.021375 | 0.014991 | 0.0020549 | 0 | 0 | 0 | 0 | 0 | 0 | 0 | 0 | 0 | 0 | 0 | 0 | 0 | 0 | 0 | 0 | 0 | 0 | 0 | 0 | 30 | 0 | 0 | 0 | 0 | 0 | 0 | 0 | 0 | 0 | 0 | 0 | 0 | 0 | 0 | 0 | 0 | 0 | 0 | 0 | 0 | 0 | 0 | 0 | 0 | 0 | 0 | 0 | 0 | 0 | 0 | 0 | 0 | 0 | 0 | 0 | 0 | 0 | 0 | 0 | 0 | 0 | 0 | 0 | 0 | 0 | 0 | 0 | 0 | 0 | 0 | 0 | 0 | 0 | 0 | 0 | 0 | 0 | 0 | 0 | 0 | 0 | 0 | 0 | 0 | 0 | 0 | 0 | 0 | 0 | 0 | 0 | 0 | 0 | 0 | 0 | 0 | 0 | 0 | 0 | 0 | 0 | 0 | 0 | 0 | 0 | 0 | 0 | 0 | 0 | 0 | 0 | 0 | 0 | 0 | 0 | 0 | 0 | 0 | 0 | 0
145 - 150 | 147.5 | 0 | 0 | 0 | 0 | 0 | 0 | 0.0017648 | 0 | 0.023447 | 0.01006 | 0.0017648 | 0 | 0 | 0 | 0 | 0 | 0 | 0 | 0 | 0 | 0 | 0 | 0 | 0 | 0 | 0 | 0 | 0 | 0 | 0 | 0 | 31 | 0 | 0 | 0 | 0 | 0 | 0 | 0 | 0 | 0 | 0 | 0 | 0 | 0 | 0 | 0 | 0 | 0 | 0 | 0 | 0 | 0 | 0 | 0 | 0 | 0 | 0 | 0 | 0 | 0 | 0 | 0 | 0 | 0 | 0 | 0 | 0 | 0 | 0 | 0 | 0 | 0 | 0 | 0 | 0 | 0 | 0 | 0 | 0 | 0 | 0 | 0 | 0 | 0 | 0 | 0 | 0 | 0 | 0 | 0 | 0 | 0 | 0 | 0 | 0 | 0 | 0 | 0 | 0 | 0 | 0 | 0 | 0 | 0 | 0 | 0 | 0 | 0 | 0 | 0 | 0 | 0 | 0 | 0 | 0 | 0 | 0 | 0 | 0 | 0 | 0 | 0 | 0 | 0 | 0 | 0 | 0 | 0 | 0 | 0 | 0
150 - 155 | 152.5 | 0 | 0 | 0 | 0 | 0 | 0 | 0.0015228 | 0 | 0.024495 | 0 | 0.0015228 | 0 | 0 | 0 | 0 | 0 | 0 | 0 | 0 | 0 | 0 | 0 | 0 | 0 | 0 | 0 | 0 | 0 | 0 | 0 | 0 | 32 | 0 | 0 | 0 | 0 | 0 | 0 | 0 | 0 | 0 | 0 | 0 | 0 | 0 | 0 | 0 | 0 | 0 | 0 | 0 | 0 | 0 | 0 | 0 | 0 | 0 | 0 | 0 | 0 | 0 | 0 | 0 | 0 | 0 | 0 | 0 | 0 | 0 | 0 | 0 | 0 | 0 | 0 | 0 | 0 | 0 | 0 | 0 | 0 | 0 | 0 | 0 | 0 | 0 | 0 | 0 | 0 | 0 | 0 | 0 | 0 | 0 | 0 | 0 | 0 | 0 | 0 | 0 | 0 | 0 | 0 | 0 | 0 | 0 | 0 | 0 | 0 | 0 | 0 | 0 | 0 | 0 | 0 | 0 | 0 | 0 | 0 | 0 | 0 | 0 | 0 | 0 | 0 | 0 | 0 | 0 | 0 | 0 | 0 | 0 | 0
155 - 160 | 157.5 | 0 | 0 | 0 | 0 | 0 | 0 | 0.0013198 | 0 | 0.024269 | 0 | 0.0013198 | 0 | 0 | 0 | 0 | 0 | 0 | 0 | 0 | 0 | 0 | 0 | 0 | 0 | 0 | 0 | 0 | 0 | 0 | 0 | 0 | 33 | 0 | 0 | 0 | 0 | 0 | 0 | 0 | 0 | 0 | 0 | 0 | 0 | 0 | 0 | 0 | 0 | 0 | 0 | 0 | 0 | 0 | 0 | 0 | 0 | 0 | 0 | 0 | 0 | 0 | 0 | 0 | 0 | 0 | 0 | 0 | 0 | 0 | 0 | 0 | 0 | 0 | 0 | 0 | 0 | 0 | 0 | 0 | 0 | 0 | 0 | 0 | 0 | 0 | 0 | 0 | 0 | 0 | 0 | 0 | 0 | 0 | 0 | 0 | 0 | 0 | 0 | 0 | 0 | 0 | 0 | 0 | 0 | 0 | 0 | 0 | 0 | 0 | 0 | 0 | 0 | 0 | 0 | 0 | 0 | 0 | 0 | 0 | 0 | 0 | 0 | 0 | 0 | 0 | 0 | 0 | 0 | 0 | 0 | 0 | 0
160 - 165 | 162.5 | 0 | 0 | 0 | 0 | 0 | 0 | 0.0011486 | 0 | 0.022791 | 0 | 0.0011486 | 0 | 0 | 0 | 0 | 0 | 0 | 0 | 0 | 0 | 0 | 0 | 0 | 0 | 0 | 0 | 0 | 0 | 0 | 0 | 0 | 34 | 0 | 0 | 0 | 0 | 0 | 0 | 0 | 0 | 0 | 0 | 0 | 0 | 0 | 0 | 0 | 0 | 0 | 0 | 0 | 0 | 0 | 0 | 0 | 0 | 0 | 0 | 0 | 0 | 0 | 0 | 0 | 0 | 0 | 0 | 0 | 0 | 0 | 0 | 0 | 0 | 0 | 0 | 0 | 0 | 0 | 0 | 0 | 0 | 0 | 0 | 0 | 0 | 0 | 0 | 0 | 0 | 0 | 0 | 0 | 0 | 0 | 0 | 0 | 0 | 0 | 0 | 0 | 0 | 0 | 0 | 0 | 0 | 0 | 0 | 0 | 0 | 0 | 0 | 0 | 0 | 0 | 0 | 0 | 0 | 0 | 0 | 0 | 0 | 0 | 0 | 0 | 0 | 0 | 0 | 0 | 0 | 0 | 0 | 0 | 0
165 - 170 | 167.5 | 0 | 0 | 0 | 0 | 0 | 0 | 0.0010036 | 0 | 0.020373 | 0 | 0.0010036 | 0 | 0 | 0 | 0 | 0 | 0 | 0 | 0 | 0 | 0 | 0 | 0 | 0 | 0 | 0 | 0 | 0 | 0 | 0 | 0 | 35 | 0 | 0 | 0 | 0 | 0 | 0 | 0 | 0 | 0 | 0 | 0 | 0 | 0 | 0 | 0 | 0 | 0 | 0 | 0 | 0 | 0 | 0 | 0 | 0 | 0 | 0 | 0 | 0 | 0 | 0 | 0 | 0 | 0 | 0 | 0 | 0 | 0 | 0 | 0 | 0 | 0 | 0 | 0 | 0 | 0 | 0 | 0 | 0 | 0 | 0 | 0 | 0 | 0 | 0 | 0 | 0 | 0 | 0 | 0 | 0 | 0 | 0 | 0 | 0 | 0 | 0 | 0 | 0 | 0 | 0 | 0 | 0 | 0 | 0 | 0 | 0 | 0 | 0 | 0 | 0 | 0 | 0 | 0 | 0 | 0 | 0 | 0 | 0 | 0 | 0 | 0 | 0 | 0 | 0 | 0 | 0 | 0 | 0 | 0 | 0
170 - 175 | 172.5 | 0 | 0 | 0 | 0 | 0 | 0 | 0.00088025 | 0 | 0.017259 | 0 | 0.00088025 | 0 | 0 | 0 | 0 | 0 | 0 | 0 | 0 | 0 | 0 | 0 | 0 | 0 | 0 | 0 | 0 | 0 | 0 | 0 | 0 | 36 | 0 | 0 | 0 | 0 | 0 | 0 | 0 | 0 | 0 | 0 | 0 | 0 | 0 | 0 | 0 | 0 | 0 | 0 | 0 | 0 | 0 | 0 | 0 | 0 | 0 | 0 | 0 | 0 | 0 | 0 | 0 | 0 | 0 | 0 | 0 | 0 | 0 | 0 | 0 | 0 | 0 | 0 | 0 | 0 | 0 | 0 | 0 | 0 | 0 | 0 | 0 | 0 | 0 | 0 | 0 | 0 | 0 | 0 | 0 | 0 | 0 | 0 | 0 | 0 | 0 | 0 | 0 | 0 | 0 | 0 | 0 | 0 | 0 | 0 | 0 | 0 | 0 | 0 | 0 | 0 | 0 | 0 | 0 | 0 | 0 | 0 | 0 | 0 | 0 | 0 | 0 | 0 | 0 | 0 | 0 | 0 | 0 | 0 | 0 | 0
175 - 180 | 177.5 | 0 | 0 | 0 | 0 | 0 | 0 | 0.0007748 | 0 | 0.013452 | 0 | 0.0007748 | 0 | 0 | 0 | 0 | 0 | 0 | 0 | 0 | 0 | 0 | 0 | 0 | 0 | 0 | 0 | 0 | 0 | 0 | 0 | 0 | 37 | 0 | 0 | 0 | 0 | 0 | 0 | 0 | 0 | 0 | 0 | 0 | 0 | 0 | 0 | 0 | 0 | 0 | 0 | 0 | 0 | 0 | 0 | 0 | 0 | 0 | 0 | 0 | 0 | 0 | 0 | 0 | 0 | 0 | 0 | 0 | 0 | 0 | 0 | 0 | 0 | 0 | 0 | 0 | 0 | 0 | 0 | 0 | 0 | 0 | 0 | 0 | 0 | 0 | 0 | 0 | 0 | 0 | 0 | 0 | 0 | 0 | 0 | 0 | 0 | 0 | 0 | 0 | 0 | 0 | 0 | 0 | 0 | 0 | 0 | 0 | 0 | 0 | 0 | 0 | 0 | 0 | 0 | 0 | 0 | 0 | 0 | 0 | 0 | 0 | 0 | 0 | 0 | 0 | 0 | 0 | 0 | 0 | 0 | 0 | 0
180 - 185 | 182.5 | 0 | 0 | 0 | 0 | 0 | 0 | 0.0006843 | 0 | 0 | 0 | 0.0006843 | 0 | 0 | 0 | 0 | 0 | 0 | 0 | 0 | 0 | 0 | 0 | 0 | 0 | 0 | 0 | 0 | 0 | 0 | 0 | 0 | 38 | 0 | 0 | 0 | 0 | 0 | 0 | 0 | 0 | 0 | 0 | 0 | 0 | 0 | 0 | 0 | 0 | 0 | 0 | 0 | 0 | 0 | 0 | 0 | 0 | 0 | 0 | 0 | 0 | 0 | 0 | 0 | 0 | 0 | 0 | 0 | 0 | 0 | 0 | 0 | 0 | 0 | 0 | 0 | 0 | 0 | 0 | 0 | 0 | 0 | 0 | 0 | 0 | 0 | 0 | 0 | 0 | 0 | 0 | 0 | 0 | 0 | 0 | 0 | 0 | 0 | 0 | 0 | 0 | 0 | 0 | 0 | 0 | 0 | 0 | 0 | 0 | 0 | 0 | 0 | 0 | 0 | 0 | 0 | 0 | 0 | 0 | 0 | 0 | 0 | 0 | 0 | 0 | 0 | 0 | 0 | 0 | 0 | 0 | 0 | 0
185 - 190 | 187.5 | 0 | 0 | 0 | 0 | 0 | 0 | 0.00060633 | 0 | 0 | 0 | 0.00060633 | 0 | 0 | 0 | 0 | 0 | 0 | 0 | 0 | 0 | 0 | 0 | 0 | 0 | 0 | 0 | 0 | 0 | 0 | 0 | 0 | 39 | 0 | 0 | 0 | 0 | 0 | 0 | 0 | 0 | 0 | 0 | 0 | 0 | 0 | 0 | 0 | 0 | 0 | 0 | 0 | 0 | 0 | 0 | 0 | 0 | 0 | 0 | 0 | 0 | 0 | 0 | 0 | 0 | 0 | 0 | 0 | 0 | 0 | 0 | 0 | 0 | 0 | 0 | 0 | 0 | 0 | 0 | 0 | 0 | 0 | 0 | 0 | 0 | 0 | 0 | 0 | 0 | 0 | 0 | 0 | 0 | 0 | 0 | 0 | 0 | 0 | 0 | 0 | 0 | 0 | 0 | 0 | 0 | 0 | 0 | 0 | 0 | 0 | 0 | 0 | 0 | 0 | 0 | 0 | 0 | 0 | 0 | 0 | 0 | 0 | 0 | 0 | 0 | 0 | 0 | 0 | 0 | 0 | 0 | 0 | 0
190 - 195 | 192.5 | 0 | 0 | 0 | 0 | 0 | 0 | 0.0005389 | 0 | 0 | 0 | 0.0005389 | 0 | 0 | 0 | 0 | 0 | 0 | 0 | 0 | 0 | 0 | 0 | 0 | 0 | 0 | 0 | 0 | 0 | 0 | 0 | 0 | 40 | 0 | 0 | 0 | 0 | 0 | 0 | 0 | 0 | 0 | 0 | 0 | 0 | 0 | 0 | 0 | 0 | 0 | 0 | 0 | 0 | 0 | 0 | 0 | 0 | 0 | 0 | 0 | 0 | 0 | 0 | 0 | 0 | 0 | 0 | 0 | 0 | 0 | 0 | 0 | 0 | 0 | 0 | 0 | 0 | 0 | 0 | 0 | 0 | 0 | 0 | 0 | 0 | 0 | 0 | 0 | 0 | 0 | 0 | 0 | 0 | 0 | 0 | 0 | 0 | 0 | 0 | 0 | 0 | 0 | 0 | 0 | 0 | 0 | 0 | 0 | 0 | 0 | 0 | 0 | 0 | 0 | 0 | 0 | 0 | 0 | 0 | 0 | 0 | 0 | 0 | 0 | 0 | 0 | 0 | 0 | 0 | 0 | 0 | 0 | 0
195 - 200 | 197.5 | 0 | 0 | 0 | 0 | 0 | 0 | 0.00048037 | 0 | 0 | 0 | 0.00048037 | 0 | 0 | 0 | 0 | 0 | 0 | 0 | 0 | 0 | 0 | 0 | 0 | 0 | 0 | 0 | 0 | 0 | 0 | 0 | 0 | 41 | 0 | 0 | 0 | 0 | 0 | 0 | 0 | 0 | 0 | 0 | 0 | 0 | 0 | 0 | 0 | 0 | 0 | 0 | 0 | 0 | 0 | 0 | 0 | 0 | 0 | 0 | 0 | 0 | 0 | 0 | 0 | 0 | 0 | 0 | 0 | 0 | 0 | 0 | 0 | 0 | 0 | 0 | 0 | 0 | 0 | 0 | 0 | 0 | 0 | 0 | 0 | 0 | 0 | 0 | 0 | 0 | 0 | 0 | 0 | 0 | 0 | 0 | 0 | 0 | 0 | 0 | 0 | 0 | 0 | 0 | 0 | 0 | 0 | 0 | 0 | 0 | 0 | 0 | 0 | 0 | 0 | 0 | 0 | 0 | 0 | 0 | 0 | 0 | 0 | 0 | 0 | 0 | 0 | 0 | 0 | 0 | 0 | 0 | 0 | 0
200 - 205 | 202.5 | 0 | 0 | 0 | 0 | 0 | 0 | 0.00042939 | 0 | 0 | 0 | 0.00042939 | 0 | 0 | 0 | 0 | 0 | 0 | 0 | 0 | 0 | 0 | 0 | 0 | 0 | 0 | 0 | 0 | 0 | 0 | 0 | 0 | 42 | 0 | 0 | 0 | 0 | 0 | 0 | 0 | 0 | 0 | 0 | 0 | 0 | 0 | 0 | 0 | 0 | 0 | 0 | 0 | 0 | 0 | 0 | 0 | 0 | 0 | 0 | 0 | 0 | 0 | 0 | 0 | 0 | 0 | 0 | 0 | 0 | 0 | 0 | 0 | 0 | 0 | 0 | 0 | 0 | 0 | 0 | 0 | 0 | 0 | 0 | 0 | 0 | 0 | 0 | 0 | 0 | 0 | 0 | 0 | 0 | 0 | 0 | 0 | 0 | 0 | 0 | 0 | 0 | 0 | 0 | 0 | 0 | 0 | 0 | 0 | 0 | 0 | 0 | 0 | 0 | 0 | 0 | 0 | 0 | 0 | 0 | 0 | 0 | 0 | 0 | 0 | 0 | 0 | 0 | 0 | 0 | 0 | 0 | 0 | 0
205 - 210 | 207.5 | 0 | 0 | 0 | 0 | 0 | 0 | 0.00038485 | 0 | 0 | 0 | 0.00038485 | 0 | 0 | 0 | 0 | 0 | 0 | 0 | 0 | 0 | 0 | 0 | 0 | 0 | 0 | 0 | 0 | 0 | 0 | 0 | 0 | 43 | 0 | 0 | 0 | 0 | 0 | 0 | 0 | 0 | 0 | 0 | 0 | 0 | 0 | 0 | 0 | 0 | 0 | 0 | 0 | 0 | 0 | 0 | 0 | 0 | 0 | 0 | 0 | 0 | 0 | 0 | 0 | 0 | 0 | 0 | 0 | 0 | 0 | 0 | 0 | 0 | 0 | 0 | 0 | 0 | 0 | 0 | 0 | 0 | 0 | 0 | 0 | 0 | 0 | 0 | 0 | 0 | 0 | 0 | 0 | 0 | 0 | 0 | 0 | 0 | 0 | 0 | 0 | 0 | 0 | 0 | 0 | 0 | 0 | 0 | 0 | 0 | 0 | 0 | 0 | 0 | 0 | 0 | 0 | 0 | 0 | 0 | 0 | 0 | 0 | 0 | 0 | 0 | 0 | 0 | 0 | 0 | 0 | 0 | 0 | 0
210 - 215 | 212.5 | 0 | 0 | 0 | 0 | 0 | 0 | 0.0003458 | 0 | 0 | 0 | 0.0003458 | 0 | 0 | 0 | 0 | 0 | 0 | 0 | 0 | 0 | 0 | 0 | 0 | 0 | 0 | 0 | 0 | 0 | 0 | 0 | 0 | 44 | 0 | 0 | 0 | 0 | 0 | 0 | 0 | 0 | 0 | 0 | 0 | 0 | 0 | 0 | 0 | 0 | 0 | 0 | 0 | 0 | 0 | 0 | 0 | 0 | 0 | 0 | 0 | 0 | 0 | 0 | 0 | 0 | 0 | 0 | 0 | 0 | 0 | 0 | 0 | 0 | 0 | 0 | 0 | 0 | 0 | 0 | 0 | 0 | 0 | 0 | 0 | 0 | 0 | 0 | 0 | 0 | 0 | 0 | 0 | 0 | 0 | 0 | 0 | 0 | 0 | 0 | 0 | 0 | 0 | 0 | 0 | 0 | 0 | 0 | 0 | 0 | 0 | 0 | 0 | 0 | 0 | 0 | 0 | 0 | 0 | 0 | 0 | 0 | 0 | 0 | 0 | 0 | 0 | 0 | 0 | 0 | 0 | 0 | 0 | 0 | Turbine | 1 | 0.54945
215 - 220 | 217.5 | 0 | 0 | 0 | 0 | 0 | 0 | 0.00031148 | 0 | 0 | 0 | 0.00031148 | 0 | 0 | 0 | 0 | 0 | 0 | 0 | 0 | 0 | 0 | 0 | 0 | 0 | 0 | 0 | 0 | 0 | 0 | 0 | 0 | 45 | 0 | 0 | 0 | 0 | 0 | 0 | 0 | 0 | 0 | 0 | 0 | 0 | 0 | 0 | 0 | 0 | 0 | 0 | 0 | 0 | 0 | 0 | 0 | 0 | 0 | 0 | 0 | 0 | 0 | 0 | 0 | 0 | 0 | 0 | 0 | 0 | 0 | 0 | 0 | 0 | 0 | 0 | 0 | 0 | 0 | 0 | 0 | 0 | 0 | 0 | 0 | 0 | 0 | 0 | 0 | 0 | 0 | 0 | 0 | 0 | 0 | 0 | 0 | 0 | 0 | 0 | 0 | 0 | 0 | 0 | 0 | 0 | 0 | 0 | 0 | 0 | 0 | 0 | 0 | 0 | 0 | 0 | 0 | 0 | 0 | 0 | 0 | 0 | 0 | 0 | 0 | 0 | 0 | 0 | 0 | 0 | 0 | 0 | 0 | 0 | Turbine | 2 | 0.54945
220 - 225 | 222.5 | 0 | 0 | 0 | 0 | 0 | 0 | 0.00028121 | 0 | 0 | 0 | 0.00028121 | 0 | 0 | 0 | 0 | 0 | 0 | 0 | 0 | 0 | 0 | 0 | 0 | 0 | 0 | 0 | 0 | 0 | 0 | 0 | 0 | 46 | 0 | 0 | 0 | 0 | 0 | 0 | 0 | 0 | 0 | 0 | 0 | 0 | 0 | 0 | 0 | 0 | 0 | 0 | 0 | 0 | 0 | 0 | 0 | 0 | 0 | 0 | 0 | 0 | 0 | 0 | 0 | 0 | 0 | 0 | 0 | 0 | 0 | 0 | 0 | 0 | 0 | 0 | 0 | 0 | 0 | 0 | 0 | 0 | 0 | 0 | 0 | 0 | 0 | 0 | 0 | 0 | 0 | 0 | 0 | 0 | 0 | 0 | 0 | 0 | 0 | 0 | 0 | 0 | 0 | 0 | 0 | 0 | 0 | 0 | 0 | 0 | 0 | 0 | 0 | 0 | 0 | 0 | 0 | 0 | 0 | 0 | 0 | 0 | 0 | 0 | 0 | 0 | 0 | 0 | 0 | 0 | 0 | 0 | 0 | 0 | Turbine | 3 | 0.54945
225 - 230 | 227.5 | 0 | 0 | 0 | 0 | 0 | 0 | 0.00025446 | 0 | 0 | 0 | 0.00025446 | 0 | 0 | 0 | 0 | 0 | 0 | 0 | 0 | 0 | 0 | 0 | 0 | 0 | 0 | 0 | 0 | 0 | 0 | 0 | 0 | 47 | 0 | 0 | 0 | 0 | 0 | 0 | 0 | 0 | 0 | 0 | 0 | 0 | 0 | 0 | 0 | 0 | 0 | 0 | 0 | 0 | 0 | 0 | 0 | 0 | 0 | 0 | 0 | 0 | 0 | 0 | 0 | 0 | 0 | 0 | 0 | 0 | 0 | 0 | 0 | 0 | 0 | 0 | 0 | 0 | 0 | 0 | 0 | 0 | 0 | 0 | 0 | 0 | 0 | 0 | 0 | 0 | 0 | 0 | 0 | 0 | 0 | 0 | 0 | 0 | 0 | 0 | 0 | 0 | 0 | 0 | 0 | 0 | 0 | 0 | 0 | 0 | 0 | 0 | 0 | 0 | 0 | 0 | 0 | 0 | 0 | 0 | 0 | 0 | 0 | 0 | 0 | 0 | 0 | 0 | 0 | 0 | 0 | 0 | 0 | 0 | Turbine | 4 | 0.54945
230 - 235 | 232.5 | 0 | 0 | 0 | 0 | 0 | 0 | 0.00023074 | 0 | 0 | 0 | 0.00023074 | 0 | 0 | 0 | 0 | 0 | 0 | 0 | 0 | 0 | 0 | 0 | 0 | 0 | 0 | 0 | 0 | 0 | 0 | 0 | 0 | 48 | 0 | 0 | 0 | 0 | 0 | 0 | 0 | 0 | 0 | 0 | 0 | 0 | 0 | 0 | 0 | 0 | 0 | 0 | 0 | 0 | 0 | 0 | 0 | 0 | 0 | 0 | 0 | 0 | 0 | 0 | 0 | 0 | 0 | 0 | 0 | 0 | 0 | 0 | 0 | 0 | 0 | 0 | 0 | 0 | 0 | 0 | 0 | 0 | 0 | 0 | 0 | 0 | 0 | 0 | 0 | 0 | 0 | 0 | 0 | 0 | 0 | 0 | 0 | 0 | 0 | 0 | 0 | 0 | 0 | 0 | 0 | 0 | 0 | 0 | 0 | 0 | 0 | 0 | 0 | 0 | 0 | 0 | 0 | 0 | 0 | 0 | 0 | 0 | 0 | 0 | 0 | 0 | 0 | 0 | 0 | 0 | 0 | 0 | 0 | 0 | Turbine | 5 | 0.54945
235 - 240 | 237.5 | 0 | 0 | 0 | 0 | 0 | 0 | 0.00020966 | 0 | 0 | 0 | 0.00020966 | 0 | 0 | 0 | 0 | 0 | 0 | 0 | 0 | 0 | 0 | 0 | 0 | 0 | 0 | 0 | 0 | 0 | 0 | 0 | 0 | 49 | 0 | 0 | 0 | 0 | 0 | 0 | 0 | 0 | 0 | 0 | 0 | 0 | 0 | 0 | 0 | 0 | 0 | 0 | 0 | 0 | 0 | 0 | 0 | 0 | 0 | 0 | 0 | 0 | 0 | 0 | 0 | 0 | 0 | 0 | 0 | 0 | 0 | 0 | 0 | 0 | 0 | 0 | 0 | 0 | 0 | 0 | 0 | 0 | 0 | 0 | 0 | 0 | 0 | 0 | 0 | 0 | 0 | 0 | 0 | 0 | 0 | 0 | 0 | 0 | 0 | 0 | 0 | 0 | 0 | 0 | 0 | 0 | 0 | 0 | 0 | 0 | 0 | 0 | 0 | 0 | 0 | 0 | 0 | 0 | 0 | 0 | 0 | 0 | 0 | 0 | 0 | 0 | 0 | 0 | 0 | 0 | 0 | 0 | 0 | 0 | Turbine | 6 | 0.54945
240 - 245 | 242.5 | 0 | 0 | 0 | 0 | 0 | 0 | 0.00019088 | 0 | 0 | 0 | 0.00019088 | 0 | 0 | 0 | 0 | 0 | 0 | 0 | 0 | 0 | 0 | 0 | 0 | 0 | 0 | 0 | 0 | 0 | 0 | 0 | 0 | 50 | 0 | 0 | 0 | 0 | 0 | 0 | 0 | 0 | 0 | 0 | 0 | 0 | 0 | 0 | 0 | 0 | 0 | 0 | 0 | 0 | 0 | 0 | 0 | 0 | 0 | 0 | 0 | 0 | 0 | 0 | 0 | 0 | 0 | 0 | 0 | 0 | 0 | 0 | 0 | 0 | 0 | 0 | 0 | 0 | 0 | 0 | 0 | 0 | 0 | 0 | 0 | 0 | 0 | 0 | 0 | 0 | 0 | 0 | 0 | 0 | 0 | 0 | 0 | 0 | 0 | 0 | 0 | 0 | 0 | 0 | 0 | 0 | 0 | 0 | 0 | 0 | 0 | 0 | 0 | 0 | 0 | 0 | 0 | 0 | 0 | 0 | 0 | 0 | 0 | 0 | 0 | 0 | 0 | 0 | 0 | 0 | 0 | 0 | 0 | 0 | Turbine | 7 | 0.54945
245 - 250 | 247.5 | 0 | 0 | 0 | 0 | 0 | 0 | 0.00017411 | 0 | 0 | 0 | 0.00017411 | 0 | 0 | 0 | 0 | 0 | 0 | 0 | 0 | 0 | 0 | 0 | 0 | 0 | 0 | 0 | 0 | 0 | 0 | 0 | 0 | 51 | 0 | 0 | 0 | 0 | 0 | 0 | 0 | 0 | 0 | 0 | 0 | 0 | 0 | 0 | 0 | 0 | 0 | 0 | 0 | 0 | 0 | 0 | 0 | 0 | 0 | 0 | 0 | 0 | 0 | 0 | 0 | 0 | 0 | 0 | 0 | 0 | 0 | 0 | 0 | 0 | 0 | 0 | 0 | 0 | 0 | 0 | 0 | 0 | 0 | 0 | 0 | 0 | 0 | 0 | 0 | 0 | 0 | 0 | 0 | 0 | 0 | 0 | 0 | 0 | 0 | 0 | 0 | 0 | 0 | 0 | 0 | 0 | 0 | 0 | 0 | 0 | 0 | 0 | 0 | 0 | 0 | 0 | 0 | 0 | 0 | 0 | 0 | 0 | 0 | 0 | 0 | 0 | 0 | 0 | 0 | 0 | 0 | 0 | 0 | 0 | Turbine | 8 | 0.54945
[134 empty] | Turbine | 9 | 0.54945
[29 empty] | Data | Hull and Muir with triangular density | Hull and Muir with triangular density | Hallingstad et al. |  | 0.54945 | 0.54945 | 0.54945 | 0.54945 | 0.54945 | 0.54945 | 0.54945 | 0.54945 | 0.54945 | 0.54945 | 0.54945 | 0.54945 | 0.54945 | 0.54945 | 0.54945 | 0.54945 | 0.54945 | 0.54945 | 0.54945 | 0.54945 | 0.54945 | 0.54945 | 0.54945 | 0 | 0 | 0 | 0 | 0 | 0 | 0 | 0 | 0 | 0 | 0 | 0 | 0 | 0 | 0 | 0 | 0 | 0 | 0 | 0 | 0 | 0 | 0 | 0 | 0 | 0 | 0 | 0 | 0 | 0 | 0 | 0 | 0 | 0 | 0 | 0 | 0 | 0 | 0 | 0 | 0 | 0 | 0 | 0 | 0 | 0 | 0 | 0 | 0 | 0 | 0 | 0 | 0 | 0 | 0 | 0 | 0 | 0 | 0 | 0 | 0 | 0 | 0 | 0 | 0 | 0 | 0 | 0 | 0 | 0 | 0 | 0 | 0 | 0 | 0 | 0 | 0 | Turbine | 10 | 0.54945
[134 empty] | Turbine | 11 | 0.54945
[134 empty] | Turbine | 12 | 0.54945
[134 empty] | Turbine | 13 | 0.54945
[134 empty] | Turbine | 14 | 0.54945
[134 empty] | Turbine | 15 | 0.54945
[134 empty] | Turbine | 16 | 0.54945
[134 empty] | Turbine | 17 | 0.54945
[134 empty] | Turbine | 18 | 0.54945
[134 empty] | Turbine | 19 | 0.54945
[134 empty] | Turbine | 20 | 0.54945
[134 empty] | Turbine | 21 | 0.54945
[134 empty] | Turbine | 22 | 0.54945
[134 empty] | Turbine | 23 | 0.54945
[134 empty] | Turbine | 24 | 0
[134 empty] | Turbine | 25 | 0
[134 empty] | Turbine | 26 | 0
[134 empty] | Turbine | 27 | 0
[134 empty] | Turbine | 28 | 0
[134 empty] | Turbine | 29 | 0
[134 empty] | Turbine | 30 | 0
[134 empty] | Turbine | 31 | 0
[134 empty] | Turbine | 32 | 0
[134 empty] | Turbine | 33 | 0
[134 empty] | Turbine | 34 | 0
[134 empty] | Turbine | 35 | 0
[134 empty] | Turbine | 36 | 0
[134 empty] | Turbine | 37 | 0
[134 empty] | Turbine | 38 | 0
[134 empty] | Turbine | 39 | 0
[134 empty] | Turbine | 40 | 0
[134 empty] | Turbine | 41 | 0
[134 empty] | Turbine | 42 | 0
[134 empty] | Turbine | 43 | 0
[134 empty] | Turbine | 44 | 0
[134 empty] | Turbine | 45 | 0
[134 empty] | Turbine | 46 | 0
[134 empty] | Turbine | 47 | 0
[134 empty] | Turbine | 48 | 0
[134 empty] | Turbine | 49 | 0
[134 empty] | Turbine | 50 | 0
[134 empty] | Turbine | 51 | 0
[134 empty] | Turbine | 52 | 0
[134 empty] | Turbine | 53 | 0
[134 empty] | Turbine | 54 | 0
[134 empty] | Turbine | 55 | 0
[134 empty] | Turbine | 56 | 0
[134 empty] | Turbine | 57 | 0
[134 empty] | Turbine | 58 | 0
[134 empty] | Turbine | 59 | 0
[134 empty] | Turbine | 60 | 0
[134 empty] | Turbine | 61 | 0
[134 empty] | Turbine | 62 | 0
[134 empty] | Turbine | 63 | 0
[134 empty] | Turbine | 64 | 0
[134 empty] | Turbine | 65 | 0
[134 empty] | Turbine | 66 | 0
[134 empty] | Turbine | 67 | 0
[134 empty] | Turbine | 68 | 0
[134 empty] | Turbine | 69 | 0
[134 empty] | Turbine | 70 | 0
[134 empty] | Turbine | 71 | 0
[134 empty] | Turbine | 72 | 0
[134 empty] | Turbine | 73 | 0
[134 empty] | Turbine | 74 | 0
[134 empty] | Turbine | 75 | 0
[134 empty] | Turbine | 76 | 0
[134 empty] | Turbine | 77 | 0
[134 empty] | Turbine | 78 | 0
[134 empty] | Turbine | 79 | 0
[134 empty] | Turbine | 80 | 0
[134 empty] | Turbine | 81 | 0
[134 empty] | Turbine | 82 | 0
[134 empty] | Turbine | 83 | 0
[134 empty] | Turbine | 84 | 0
[134 empty] | Turbine | 85 | 0
[134 empty] | Turbine | 86 | 0
[134 empty] | Turbine | 87 | 0
[134 empty] | Turbine | 88 | 0
[134 empty] | Turbine | 89 | 0
[134 empty] | Turbine | 90 | 0
[134 empty] | Turbine | 91 | 0
[134 empty] | Turbine | 92 | 0
[134 empty] | Turbine | 93 | 0
[134 empty] | Turbine | 94 | 0
[134 empty] | Turbine | 95 | 0
[134 empty] | Turbine | 96 | 0
[134 empty] | Turbine | 97 | 0
[134 empty] | Turbine | 98 | 0
[134 empty] | Turbine | 99 | 0
[134 empty] | Turbine | 100 | 0

## OHL search DWP Calcs
Maximum line height (m) | 60 |  | Ballistics DWP | Strip with data dwp - will be DIV/0 if no carcasses were found | DWP |  | Maximum horizontal flight speeds of birds per wikipedia | km/h | m/s
Falling time due to gravity (seconds) | 3.498 |  | 0.96874 | 0.6 | 0.96874 |  | Peregrine falcon | 110 | 30.5556
Flight speed of a bird (m/s) | 18 | [5 empty] | Saker falcon | 150 | 41.6667
Post collision distance (m) | 62.9644 | [5 empty] | Golden eagle | 129 | 35.8333
Minimum search effort recognized | 0.01 | [5 empty] | Grey-headed albatross | 127 | 35.2778
[7 empty] | Gyrfalcon | 145 | 40.2778
[7 empty] | White-throated needletail | 169 | 46.9444
Max carcass distance | triangularDensityIntercept | triangularDensitySlope |  |  |  |  | Common swift | 112 | 31.1111
62.9644 | 0.031764 | -0.00050448 |  | -0.031764 |  |  | Anna's hummingbird | 56 | 15.5556
0
Distance | Proportion searched | Carcasses found | Search Radius Indicator | Carcass density | Simple ballistics DWP | search effort adjusted carcasses | Bearded vulture foraging flight speed | 77 | 21.3889
1 | 0.5 | 1 | 1 | 0.031512 | 0.015756 | 2
2 | 0.5 | 1 | 1 | 0.031007 | 0.015504 | 2
3 | 1 | 0 | 1 | 0.030503 | 0.030503 | 0
4 | 1 | 0 | 1 | 0.029998 | 0.029998 | 0
5 | 1 | 0 | 1 | 0.029494 | 0.029494 | 0
6 | 1 | 0 | 1 | 0.028989 | 0.028989 | 0
7 | 1 | 0 | 1 | 0.028485 | 0.028485 | 0
8 | 1 | 0 | 1 | 0.02798 | 0.02798 | 0
9 | 1 | 1 | 1 | 0.027476 | 0.027476 | 1
10 | 1 | 0 | 1 | 0.026971 | 0.026971 | 0
11 | 1 | 0 | 1 | 0.026467 | 0.026467 | 0
12 | 1 | 0 | 1 | 0.025963 | 0.025963 | 0
13 | 1 | 0 | 1 | 0.025458 | 0.025458 | 0
14 | 1 | 0 | 1 | 0.024954 | 0.024954 | 0
15 | 1 | 0 | 1 | 0.024449 | 0.024449 | 0
16 | 1 | 0 | 1 | 0.023945 | 0.023945 | 0
17 | 1 | 0 | 1 | 0.02344 | 0.02344 | 0
18 | 1 | 0 | 1 | 0.022936 | 0.022936 | 0
19 | 1 | 0 | 1 | 0.022431 | 0.022431 | 0
20 | 1 | 0 | 1 | 0.021927 | 0.021927 | 0
21 | 1 | 0 | 1 | 0.021422 | 0.021422 | 0
22 | 1 | 0 | 1 | 0.020918 | 0.020918 | 0
23 | 1 | 0 | 1 | 0.020413 | 0.020413 | 0
24 | 1 | 0 | 1 | 0.019909 | 0.019909 | 0
25 | 1 | 0 | 1 | 0.019404 | 0.019404 | 0
26 | 1 | 0 | 1 | 0.0189 | 0.0189 | 0
27 | 1 | 0 | 1 | 0.018395 | 0.018395 | 0
28 | 1 | 0 | 1 | 0.017891 | 0.017891 | 0
29 | 1 | 0 | 1 | 0.017386 | 0.017386 | 0
30 | 1 | 0 | 1 | 0.016882 | 0.016882 | 0
31 | 1 | 0 | 1 | 0.016377 | 0.016377 | 0
32 | 1 | 0 | 1 | 0.015873 | 0.015873 | 0
33 | 1 | 0 | 1 | 0.015369 | 0.015369 | 0
34 | 1 | 0 | 1 | 0.014864 | 0.014864 | 0
35 | 1 | 0 | 1 | 0.01436 | 0.01436 | 0
36 | 1 | 0 | 1 | 0.013855 | 0.013855 | 0
37 | 1 | 0 | 1 | 0.013351 | 0.013351 | 0
38 | 1 | 0 | 1 | 0.012846 | 0.012846 | 0
39 | 1 | 0 | 1 | 0.012342 | 0.012342 | 0
40 | 1 | 0 | 1 | 0.011837 | 0.011837 | 0
41 | 1 | 0 | 1 | 0.011333 | 0.011333 | 0
42 | 1 | 0 | 1 | 0.010828 | 0.010828 | 0
43 | 1 | 0 | 1 | 0.010324 | 0.010324 | 0
44 | 1 | 0 | 1 | 0.0098193 | 0.0098193 | 0
45 | 1 | 0 | 1 | 0.0093148 | 0.0093148 | 0
46 | 1 | 0 | 1 | 0.0088104 | 0.0088104 | 0
47 | 1 | 0 | 1 | 0.0083059 | 0.0083059 | 0
48 | 1 | 0 | 1 | 0.0078014 | 0.0078014 | 0
49 | 1 | 0 | 1 | 0.0072969 | 0.0072969 | 0
50 | 1 | 0 | 1 | 0.0067925 | 0.0067925 | 0
51 | 1 | 0 | 1 | 0.006288 | 0.006288 | 0
52 | 1 | 0 | 1 | 0.0057835 | 0.0057835 | 0
53 | 1 | 0 | 1 | 0.005279 | 0.005279 | 0
54 | 1 | 0 | 1 | 0.0047746 | 0.0047746 | 0
55 | 1 | 0 | 1 | 0.0042701 | 0.0042701 | 0
56 | 1 | 0 | 1 | 0.0037656 | 0.0037656 | 0
57 | 1 | 0 | 1 | 0.0032611 | 0.0032611 | 0
58 | 1 | 0 | 1 | 0.0027567 | 0.0027567 | 0
59 | 1 | 0 | 1 | 0.0022522 | 0.0022522 | 0
60 | 1 | 0 | 1 | 0.0017477 | 0.0017477 | 0
61 | 1 | 0 | 1 | 0.0012432 | 0.0012432 | 0
62 | 1 | 0 | 1 | 0.00073875 | 0.00073875 | 0
63 | 1 | 0 | 1 | 0.00023428 | 0.00023428 | 0
64 | 1 | 0 | 1 | 0 | 0 | 0
65 | 1 | 0 | 1 | 0 | 0 | 0
66 | 1 | 0 | 1 | 0 | 0 | 0
67 | 1 | 0 | 1 | 0 | 0 | 0
68 | 1 | 0 | 1 | 0 | 0 | 0
69 | 1 | 0 | 1 | 0 | 0 | 0
70 | 1 | 0 | 1 | 0 | 0 | 0
71 | 1 | 0 | 1 | 0 | 0 | 0
72 | 1 | 0 | 1 | 0 | 0 | 0
73 | 1 | 0 | 1 | 0 | 0 | 0
74 | 1 | 0 | 1 | 0 | 0 | 0
75 | 1 | 0 | 1 | 0 | 0 | 0
76 | 1 | 0 | 1 | 0 | 0 | 0
77 | 1 | 0 | 1 | 0 | 0 | 0
78 | 1 | 0 | 1 | 0 | 0 | 0
79 | 1 | 0 | 1 | 0 | 0 | 0
80 | 1 | 0 | 1 | 0 | 0 | 0
81 | 1 | 0 | 1 | 0 | 0 | 0
82 | 1 | 0 | 1 | 0 | 0 | 0
83 | 1 | 0 | 1 | 0 | 0 | 0
84 | 1 | 0 | 1 | 0 | 0 | 0
85 | 1 | 0 | 1 | 0 | 0 | 0
86 | 1 | 0 | 1 | 0 | 0 | 0
87 | 1 | 0 | 1 | 0 | 0 | 0
88 | 1 | 0 | 1 | 0 | 0 | 0
89 | 1 | 0 | 1 | 0 | 0 | 0
90 | 1 | 0 | 1 | 0 | 0 | 0
91 | 1 | 0 | 1 | 0 | 0 | 0
92 | 1 | 0 | 1 | 0 | 0 | 0
93 | 1 | 0 | 1 | 0 | 0 | 0
94 | 1 | 0 | 1 | 0 | 0 | 0
95 | 1 | 0 | 1 | 0 | 0 | 0
96 | 1 | 0 | 1 | 0 | 0 | 0
97 | 1 | 0 | 1 | 0 | 0 | 0
98 | 1 | 0 | 1 | 0 | 0 | 0
99 | 1 | 0 | 1 | 0 | 0 | 0
100 | 1 | 0 | 1 | 0 | 0 | 0
101 | 1 | 0 | 1 | 0 | 0 | 0
102 | 1 | 0 | 1 | 0 | 0 | 0
103 | 1 | 0 | 1 | 0 | 0 | 0
104 | 1 | 0 | 1 | 0 | 0 | 0
105 | 1 | 0 | 1 | 0 | 0 | 0
106 | 1 | 0 | 1 | 0 | 0 | 0
107 | 1 | 0 | 1 | 0 | 0 | 0
108 | 1 | 0 | 1 | 0 | 0 | 0
109 | 1 | 0 | 1 | 0 | 0 | 0
110 | 1 | 0 | 1 | 0 | 0 | 0
111 | 1 | 0 | 1 | 0 | 0 | 0
112 | 1 | 0 | 1 | 0 | 0 | 0
113 | 1 | 0 | 1 | 0 | 0 | 0
114 | 1 | 0 | 1 | 0 | 0 | 0
115 | 1 | 0 | 1 | 0 | 0 | 0
116 | 1 | 0 | 1 | 0 | 0 | 0
117 | 1 | 0 | 1 | 0 | 0 | 0
118 | 1 | 0 | 1 | 0 | 0 | 0
119 | 1 | 0 | 1 | 0 | 0 | 0
120 | 1 | 0 | 1 | 0 | 0 | 0
121 | 1 | 0 | 1 | 0 | 0 | 0
122 | 1 | 0 | 1 | 0 | 0 | 0
123 | 1 | 0 | 1 | 0 | 0 | 0
124 | 1 | 0 | 1 | 0 | 0 | 0
125 | 1 | 0 | 1 | 0 | 0 | 0
126 | 1 | 0 | 1 | 0 | 0 | 0
127 | 1 | 0 | 1 | 0 | 0 | 0
128 | 1 | 0 | 1 | 0 | 0 | 0
129 | 1 | 0 | 1 | 0 | 0 | 0
130 | 1 | 0 | 1 | 0 | 0 | 0
131 | 1 | 0 | 1 | 0 | 0 | 0
132 | 1 | 0 | 1 | 0 | 0 | 0
133 | 1 | 0 | 1 | 0 | 0 | 0
134 | 1 | 0 | 1 | 0 | 0 | 0
135 | 1 | 0 | 1 | 0 | 0 | 0
136 | 1 | 0 | 1 | 0 | 0 | 0
137 | 1 | 0 | 1 | 0 | 0 | 0
138 | 1 | 0 | 1 | 0 | 0 | 0
139 | 1 | 0 | 1 | 0 | 0 | 0
140 | 1 | 0 | 1 | 0 | 0 | 0
141 | 1 | 0 | 1 | 0 | 0 | 0
142 | 1 | 0 | 1 | 0 | 0 | 0
143 | 1 | 0 | 1 | 0 | 0 | 0
144 | 1 | 0 | 1 | 0 | 0 | 0
145 | 1 | 0 | 1 | 0 | 0 | 0
146 | 1 | 0 | 1 | 0 | 0 | 0
147 | 1 | 0 | 1 | 0 | 0 | 0
148 | 1 | 0 | 1 | 0 | 0 | 0
149 | 1 | 0 | 1 | 0 | 0 | 0
150 | 1 | 0 | 1 | 0 | 0 | 0
151 | 1 | 0 | 1 | 0 | 0 | 0
152 | 1 | 0 | 1 | 0 | 0 | 0
153 | 1 | 0 | 1 | 0 | 0 | 0
154 | 1 | 0 | 1 | 0 | 0 | 0
155 | 1 | 0 | 1 | 0 | 0 | 0
156 | 1 | 0 | 1 | 0 | 0 | 0
157 | 1 | 0 | 1 | 0 | 0 | 0
158 | 1 | 0 | 1 | 0 | 0 | 0
159 | 1 | 0 | 1 | 0 | 0 | 0
160 | 1 | 0 | 1 | 0 | 0 | 0
161 | 1 | 0 | 1 | 0 | 0 | 0
162 | 1 | 0 | 1 | 0 | 0 | 0
163 | 1 | 0 | 1 | 0 | 0 | 0
164 | 1 | 0 | 1 | 0 | 0 | 0
165 | 1 | 0 | 1 | 0 | 0 | 0
166 | 1 | 0 | 1 | 0 | 0 | 0
167 | 1 | 0 | 1 | 0 | 0 | 0
168 | 1 | 0 | 1 | 0 | 0 | 0
169 | 1 | 0 | 1 | 0 | 0 | 0
170 | 1 | 0 | 1 | 0 | 0 | 0
171 | 1 | 0 | 1 | 0 | 0 | 0
172 | 1 | 0 | 1 | 0 | 0 | 0
173 | 1 | 0 | 1 | 0 | 0 | 0
174 | 1 | 0 | 1 | 0 | 0 | 0
175 | 1 | 0 | 1 | 0 | 0 | 0
176 | 1 | 0 | 1 | 0 | 0 | 0
177 | 1 | 0 | 1 | 0 | 0 | 0
178 | 1 | 0 | 1 | 0 | 0 | 0
179 | 1 | 0 | 1 | 0 | 0 | 0
180 | 1 | 0 | 1 | 0 | 0 | 0
181 | 1 | 0 | 1 | 0 | 0 | 0
182 | 1 | 0 | 1 | 0 | 0 | 0
183 | 1 | 0 | 1 | 0 | 0 | 0
184 | 1 | 0 | 1 | 0 | 0 | 0
185 | 1 | 0 | 1 | 0 | 0 | 0
186 | 1 | 0 | 1 | 0 | 0 | 0
187 | 1 | 0 | 1 | 0 | 0 | 0
188 | 1 | 0 | 1 | 0 | 0 | 0
189 | 1 | 0 | 1 | 0 | 0 | 0
190 | 1 | 0 | 1 | 0 | 0 | 0
191 | 1 | 0 | 1 | 0 | 0 | 0
192 | 1 | 0 | 1 | 0 | 0 | 0
193 | 1 | 0 | 1 | 0 | 0 | 0
194 | 1 | 0 | 1 | 0 | 0 | 0
195 | 1 | 0 | 1 | 0 | 0 | 0
196 | 1 | 0 | 1 | 0 | 0 | 0
197 | 1 | 0 | 1 | 0 | 0 | 0
198 | 1 | 0 | 1 | 0 | 0 | 0
199 | 1 | 0 | 1 | 0 | 0 | 0
200 | 1 | 0 | 1 | 0 | 0 | 0
201 | 1 | 0 | 1 | 0 | 0 | 0
202 | 1 | 0 | 1 | 0 | 0 | 0
203 | 1 | 0 | 1 | 0 | 0 | 0
204 | 1 | 0 | 1 | 0 | 0 | 0
205 | 1 | 0 | 1 | 0 | 0 | 0
206 | 1 | 0 | 1 | 0 | 0 | 0
207 | 1 | 0 | 1 | 0 | 0 | 0
208 | 1 | 0 | 1 | 0 | 0 | 0
209 | 1 | 0 | 1 | 0 | 0 | 0
210 | 1 | 0 | 1 | 0 | 0 | 0
211 | 1 | 0 | 1 | 0 | 0 | 0
212 | 1 | 0 | 1 | 0 | 0 | 0
213 | 1 | 0 | 1 | 0 | 0 | 0
214 | 1 | 0 | 1 | 0 | 0 | 0
215 | 1 | 0 | 1 | 0 | 0 | 0
216 | 1 | 0 | 1 | 0 | 0 | 0

## Scanning bias trial calcs
Maximum search radius (m) | 88
Number of trials planned | 200
Distance | Cumulative density | Search -radius adjusted cumulative density | Distance | random numbers | Trial carcass distances (m) | Trial number | Trial carcass distances (m)
1 | 1.508e-06 | 1.6495e-06 | 1 | 0.28636 | 33 | 1 | 33
2 | 1.7327e-05 | 1.8954e-05 | 2 | 0.21636 | 30 | 2 | 30
3 | 7.2272e-05 | 7.9054e-05 | 3 | 0.72363 | 54 | 3 | 54
4 | 0.00019906 | 0.00021775 | 4 | 0.14445 | 26 | 4 | 26
5 | 0.00043676 | 0.00047775 | 5 | 0.93785 | 74 | 5 | 74
6 | 0.00082981 | 0.00090768 | 6 | 0.42225 | 39 | 6 | 39
7 | 0.0014273 | 0.0015613 | 7 | 0.23058 | 30 | 7 | 30
8 | 0.0022826 | 0.0024968 | 8 | 0.6943 | 52 | 8 | 52
9 | 0.0034522 | 0.0037762 | 9 | 0.45339 | 40 | 9 | 40
10 | 0.0049957 | 0.0054645 | 10 | 0.15781 | 27 | 10 | 27
11 | 0.0069748 | 0.0076294 | 11 | 0.48941 | 42 | 11 | 42
12 | 0.0094526 | 0.01034 | 12 | 0.66369 | 50 | 12 | 50
13 | 0.012493 | 0.013665 | 13 | 0.151 | 26 | 13 | 26
14 | 0.016159 | 0.017675 | 14 | 0.72501 | 54 | 14 | 54
15 | 0.020513 | 0.022438 | 15 | 0.99384 | 86 | 15 | 86
16 | 0.025615 | 0.028018 | 16 | 0.32751 | 35 | 16 | 35
17 | 0.03152 | 0.034478 | 17 | 0.052376 | 19 | 17 | 19
18 | 0.038281 | 0.041873 | 18 | 0.5547 | 45 | 18 | 45
19 | 0.045943 | 0.050254 | 19 | 0.88233 | 67 | 19 | 67
20 | 0.054544 | 0.059663 | 20 | 0.80224 | 59 | 20 | 59
21 | 0.064116 | 0.070133 | 21 | 0.31767 | 34 | 21 | 34
22 | 0.07468 | 0.081688 | 22 | 0.49162 | 42 | 22 | 42
23 | 0.086246 | 0.09434 | 23 | 0.21187 | 29 | 23 | 29
24 | 0.098816 | 0.10809 | 24 | 0.90295 | 69 | 24 | 69
25 | 0.11238 | 0.12293 | 25 | 0.86203 | 65 | 25 | 65
26 | 0.12692 | 0.13883 | 26 | 0.74243 | 55 | 26 | 55
27 | 0.14239 | 0.15575 | 27 | 0.94084 | 75 | 27 | 75
28 | 0.15876 | 0.17366 | 28 | 0.31834 | 34 | 28 | 34
29 | 0.17597 | 0.19249 | 29 | 0.96821 | 80 | 29 | 80
30 | 0.19396 | 0.21217 | 30 | 0.48969 | 42 | 30 | 42
31 | 0.21266 | 0.23262 | 31 | 0.66492 | 50 | 31 | 50
32 | 0.23199 | 0.25376 | 32 | 0.21062 | 29 | 32 | 29
33 | 0.25186 | 0.27549 | 33 | 0.24607 | 31 | 33 | 31
34 | 0.27218 | 0.29772 | 34 | 0.83503 | 62 | 34 | 62
35 | 0.29287 | 0.32036 | 35 | 0.69627 | 52 | 35 | 52
36 | 0.31383 | 0.34329 | 36 | 0.9595 | 78 | 36 | 78
37 | 0.33498 | 0.36642 | 37 | 0.92329 | 72 | 37 | 72
38 | 0.35622 | 0.38965 | 38 | 0.11069 | 24 | 38 | 24
39 | 0.37747 | 0.41289 | 39 | 0.6006 | 47 | 39 | 47
40 | 0.39864 | 0.43605 | 40 | 0.31566 | 34 | 40 | 34
41 | 0.41966 | 0.45905 | 41 | 0.27603 | 33 | 41 | 33
42 | 0.44046 | 0.4818 | 42 | 0.12504 | 25 | 42 | 25
43 | 0.46098 | 0.50424 | 43 | 0.56799 | 45 | 43 | 45
44 | 0.48116 | 0.52631 | 44 | 0.93067 | 73 | 44 | 73
45 | 0.50094 | 0.54795 | 45 | 0.76139 | 56 | 45 | 56
46 | 0.52028 | 0.5691 | 46 | 0.21745 | 30 | 46 | 30
47 | 0.53915 | 0.58974 | 47 | 0.028431 | 16 | 47 | 16
48 | 0.55751 | 0.60983 | 48 | 0.98032 | 82 | 48 | 82
49 | 0.57535 | 0.62934 | 49 | 0.33793 | 35 | 49 | 35
50 | 0.59263 | 0.64825 | 50 | 0.75935 | 56 | 50 | 56
51 | 0.60936 | 0.66654 | 51 | 0.43964 | 40 | 51 | 40
52 | 0.62551 | 0.68421 | 52 | 0.31347 | 34 | 52 | 34
53 | 0.64109 | 0.70126 | 53 | 0.22303 | 30 | 53 | 30
54 | 0.6561 | 0.71767 | 54 | 0.61304 | 48 | 54 | 48
55 | 0.67053 | 0.73346 | 55 | 0.40804 | 38 | 55 | 38
56 | 0.6844 | 0.74862 | 56 | 0.11461 | 24 | 56 | 24
57 | 0.6977 | 0.76318 | 57 | 0.31171 | 34 | 57 | 34
58 | 0.71047 | 0.77714 | 58 | 0.68268 | 51 | 58 | 51
59 | 0.72269 | 0.79052 | 59 | 0.1334 | 25 | 59 | 25
60 | 0.7344 | 0.80332 | 60 | 0.49984 | 42 | 60 | 42
61 | 0.7456 | 0.81557 | 61 | 0.55574 | 45 | 61 | 45
62 | 0.75631 | 0.82729 | 62 | 0.28189 | 33 | 62 | 33
63 | 0.76655 | 0.83849 | 63 | 0.21039 | 29 | 63 | 29
64 | 0.77633 | 0.84918 | 64 | 0.46909 | 41 | 64 | 41
65 | 0.78567 | 0.8594 | 65 | 0.31856 | 34 | 65 | 34
66 | 0.79458 | 0.86915 | 66 | 0.66644 | 50 | 66 | 50
67 | 0.80309 | 0.87846 | 67 | 0.65611 | 50 | 67 | 50
68 | 0.81122 | 0.88735 | 68 | 0.37369 | 37 | 68 | 37
69 | 0.81897 | 0.89582 | 69 | 0.74684 | 55 | 69 | 55
70 | 0.82636 | 0.90391 | 70 | 0.42579 | 39 | 70 | 39
71 | 0.83341 | 0.91162 | 71 | 0.12019 | 24 | 71 | 24
72 | 0.84014 | 0.91898 | 72 | 0.51145 | 43 | 72 | 43
73 | 0.84656 | 0.926 | 73 | 0.17496 | 28 | 73 | 28
74 | 0.85268 | 0.9327 | 74 | 0.45898 | 40 | 74 | 40
75 | 0.85852 | 0.93909 | 75 | 0.95676 | 78 | 75 | 78
76 | 0.86409 | 0.94518 | 76 | 0.14272 | 26 | 76 | 26
77 | 0.86941 | 0.951 | 77 | 0.8441 | 63 | 77 | 63
78 | 0.87448 | 0.95655 | 78 | 0.29288 | 33 | 78 | 33
79 | 0.87933 | 0.96185 | 79 | 0.8061 | 60 | 79 | 60
80 | 0.88395 | 0.96691 | 80 | 0.98778 | 84 | 80 | 84
81 | 0.88836 | 0.97173 | 81 | 0.84326 | 63 | 81 | 63
82 | 0.89258 | 0.97634 | 82 | 0.83306 | 62 | 82 | 62
83 | 0.8966 | 0.98075 | 83 | 0.71044 | 53 | 83 | 53
84 | 0.90045 | 0.98495 | 84 | 0.2063 | 29 | 84 | 29
85 | 0.90413 | 0.98897 | 85 | 0.98573 | 84 | 85 | 84
86 | 0.90764 | 0.99282 | 86 | 0.57963 | 46 | 86 | 46
87 | 0.911 | 0.99649 | 87 | 0.95139 | 77 | 87 | 77
88 | 0.91421 | 1 | 88 | 0.072348 | 21 | 88 | 21
89 | 0.91728 | 1 | 89 | 0.11371 | 24 | 89 | 24
90 | 0.92021 | 1 | 90 | 0.92619 | 73 | 90 | 73
91 | 0.92303 | 1 | 91 | 0.28327 | 33 | 91 | 33
92 | 0.92572 | 1 | 92 | 0.33118 | 35 | 92 | 35
93 | 0.92829 | 1 | 93 | 0.22863 | 30 | 93 | 30
94 | 0.93076 | 1 | 94 | 0.09625 | 23 | 94 | 23
95 | 0.93312 | 1 | 95 | 0.63415 | 49 | 95 | 49
96 | 0.93539 | 1 | 96 | 0.079761 | 21 | 96 | 21
97 | 0.93756 | 1 | 97 | 0.8372 | 62 | 97 | 62
98 | 0.93964 | 1 | 98 | 0.80199 | 59 | 98 | 59
99 | 0.94164 | 1 | 99 | 0.46358 | 41 | 99 | 41
100 | 0.94355 | 1 | 100 | 0.60557 | 47 | 100 | 47
101 | 0.94539 | 1 | 101 | 0.16844 | 27 | 101 | 27
102 | 0.94716 | 1 | 102 | 0.59908 | 47 | 102 | 47
103 | 0.94885 | 1 | 103 | 0.27338 | 32 | 103 | 32
104 | 0.95048 | 1 | 104 | 0.059506 | 19 | 104 | 19
105 | 0.95204 | 1 | 105 | 0.059278 | 19 | 105 | 19
106 | 0.95354 | 1 | 106 | 0.89584 | 69 | 106 | 69
107 | 0.95498 | 1 | 107 | 0.74556 | 55 | 107 | 55
108 | 0.95637 | 1 | 108 | 0.22092 | 30 | 108 | 30
109 | 0.95771 | 1 | 109 | 0.16039 | 27 | 109 | 27
110 | 0.95899 | 1 | 110 | 0.32961 | 35 | 110 | 35
111 | 0.96023 | 1 | 111 | 0.20217 | 29 | 111 | 29
112 | 0.96142 | 1 | 112 | 0.29399 | 33 | 112 | 33
113 | 0.96256 | 1 | 113 | 0.84434 | 63 | 113 | 63
114 | 0.96366 | 1 | 114 | 0.072313 | 21 | 114 | 21
115 | 0.96473 | 1 | 115 | 0.38983 | 38 | 115 | 38
116 | 0.96575 | 1 | 116 | 0.39639 | 38 | 116 | 38
117 | 0.96673 | 1 | 117 | 0.45339 | 40 | 117 | 40
118 | 0.96769 | 1 | 118 | 0.27146 | 32 | 118 | 32
119 | 0.9686 | 1 | 119 | 0.15039 | 26 | 119 | 26
120 | 0.96949 | 1 | 120 | 0.80668 | 60 | 120 | 60
121 | 0.97034 | 1 | 121 | 0.10201 | 23 | 121 | 23
122 | 0.97116 | 1 | 122 | 0.8069 | 60 | 122 | 60
123 | 0.97196 | 1 | 123 | 0.32797 | 35 | 123 | 35
124 | 0.97272 | 1 | 124 | 0.76751 | 57 | 124 | 57
125 | 0.97346 | 1 | 125 | 0.26657 | 32 | 125 | 32
126 | 0.97418 | 1 | 126 | 0.43141 | 39 | 126 | 39
127 | 0.97487 | 1 | 127 | 0.015847 | 13 | 127 | 13
128 | 0.97554 | 1 | 128 | 0.77476 | 57 | 128 | 57
129 | 0.97618 | 1 | 129 | 0.78309 | 58 | 129 | 58
130 | 0.97681 | 1 | 130 | 0.79445 | 59 | 130 | 59
131 | 0.97741 | 1 | 131 | 0.0277 | 15 | 131 | 15
132 | 0.978 | 1 | 132 | 0.16269 | 27 | 132 | 27
133 | 0.97856 | 1 | 133 | 0.83929 | 63 | 133 | 63
134 | 0.97911 | 1 | 134 | 0.13103 | 25 | 134 | 25
135 | 0.97964 | 1 | 135 | 0.51734 | 43 | 135 | 43
136 | 0.98015 | 1 | 136 | 0.49694 | 42 | 136 | 42
137 | 0.98064 | 1 | 137 | 0.94915 | 76 | 137 | 76
138 | 0.98113 | 1 | 138 | 0.19427 | 29 | 138 | 29
139 | 0.98159 | 1 | 139 | 0.029032 | 16 | 139 | 16
140 | 0.98204 | 1 | 140 | 0.57023 | 46 | 140 | 46
141 | 0.98248 | 1 | 141 | 0.64857 | 50 | 141 | 50
142 | 0.9829 | 1 | 142 | 0.66153 | 50 | 142 | 50
143 | 0.98331 | 1 | 143 | 0.79638 | 59 | 143 | 59
144 | 0.98371 | 1 | 144 | 0.67572 | 51 | 144 | 51
145 | 0.9841 | 1 | 145 | 0.70925 | 53 | 145 | 53
146 | 0.98447 | 1 | 146 | 0.78179 | 58 | 146 | 58
147 | 0.98483 | 1 | 147 | 0.031298 | 16 | 147 | 16
148 | 0.98519 | 1 | 148 | 0.10605 | 23 | 148 | 23
149 | 0.98553 | 1 | 149 | 0.29533 | 33 | 149 | 33
150 | 0.98586 | 1 | 150 | 0.47986 | 41 | 150 | 41
151 | 0.98618 | 1 | 151 | 0.32513 | 35 | 151 | 35
152 | 0.9865 | 1 | 152 | 0.19907 | 29 | 152 | 29
153 | 0.9868 | 1 | 153 | 0.38034 | 37 | 153 | 37
154 | 0.9871 | 1 | 154 | 0.69808 | 52 | 154 | 52
155 | 0.98738 | 1 | 155 | 0.2536 | 31 | 155 | 31
156 | 0.98766 | 1 | 156 | 0.19933 | 29 | 156 | 29
157 | 0.98793 | 1 | 157 | 0.95484 | 77 | 157 | 77
158 | 0.9882 | 1 | 158 | 0.58181 | 46 | 158 | 46
159 | 0.98845 | 1 | 159 | 0.4043 | 38 | 159 | 38
160 | 0.9887 | 1 | 160 | 0.79669 | 59 | 160 | 59
161 | 0.98895 | 1 | 161 | 0.39341 | 38 | 161 | 38
162 | 0.98918 | 1 | 162 | 0.96271 | 79 | 162 | 79
163 | 0.98941 | 1 | 163 | 0.12505 | 25 | 163 | 25
164 | 0.98963 | 1 | 164 | 0.78191 | 58 | 164 | 58
165 | 0.98985 | 1 | 165 | 0.43196 | 39 | 165 | 39
166 | 0.99006 | 1 | 166 | 0.36671 | 37 | 166 | 37
167 | 0.99027 | 1 | 167 | 0.8643 | 65 | 167 | 65
168 | 0.99047 | 1 | 168 | 0.34412 | 36 | 168 | 36
169 | 0.99067 | 1 | 169 | 0.37873 | 37 | 169 | 37
170 | 0.99086 | 1 | 170 | 0.060442 | 20 | 170 | 20
171 | 0.99104 | 1 | 171 | 0.93207 | 73 | 171 | 73
172 | 0.99122 | 1 | 172 | 0.66683 | 51 | 172 | 51
173 | 0.9914 | 1 | 173 | 0.18612 | 28 | 173 | 28
174 | 0.99157 | 1 | 174 | 0.10695 | 23 | 174 | 23
175 | 0.99174 | 1 | 175 | 0.14172 | 26 | 175 | 26
176 | 0.9919 | 1 | 176 | 0.24218 | 31 | 176 | 31
177 | 0.99206 | 1 | 177 | 0.75361 | 56 | 177 | 56
178 | 0.99221 | 1 | 178 | 0.88624 | 67 | 178 | 67
179 | 0.99236 | 1 | 179 | 0.54984 | 45 | 179 | 45
180 | 0.99251 | 1 | 180 | 0.78049 | 58 | 180 | 58
181 | 0.99265 | 1 | 181 | 0.70769 | 53 | 181 | 53
182 | 0.99279 | 1 | 182 | 0.98285 | 83 | 182 | 83
183 | 0.99293 | 1 | 183 | 0.68941 | 52 | 183 | 52
184 | 0.99306 | 1 | 184 | 0.15774 | 27 | 184 | 27
185 | 0.9932 | 1 | 185 | 0.029055 | 16 | 185 | 16
186 | 0.99332 | 1 | 186 | 0.038117 | 17 | 186 | 17
187 | 0.99345 | 1 | 187 | 0.55701 | 45 | 187 | 45
188 | 0.99357 | 1 | 188 | 0.94193 | 75 | 188 | 75
189 | 0.99369 | 1 | 189 | 0.75414 | 56 | 189 | 56
190 | 0.9938 | 1 | 190 | 0.7348 | 55 | 190 | 55
191 | 0.99391 | 1 | 191 | 0.9843 | 83 | 191 | 83
192 | 0.99402 | 1 | 192 | 0.71878 | 54 | 192 | 54
193 | 0.99413 | 1 | 193 | 0.29893 | 34 | 193 | 34
194 | 0.99424 | 1 | 194 | 0.61334 | 48 | 194 | 48
195 | 0.99434 | 1 | 195 | 0.92741 | 73 | 195 | 73
196 | 0.99444 | 1 | 196 | 0.71677 | 53 | 196 | 53
197 | 0.99454 | 1 | 197 | 0.34772 | 36 | 197 | 36
198 | 0.99464 | 1 | 198 | 0.46167 | 41 | 198 | 41
199 | 0.99473 | 1 | 199 | 0.26936 | 32 | 199 | 32
200 | 0.99482 | 1 | 200 | 0.3443 | 36 | 200 | 36
201 | 0.99491 | 1 | 201 | 0.3985 | 38 | 201
202 | 0.995 | 1 | 202 | 0.78657 | 58 | 202
203 | 0.99508 | 1 | 203 | 0.87301 | 66 | 203
204 | 0.99517 | 1 | 204 | 0.19882 | 29 | 204
205 | 0.99525 | 1 | 205 | 0.8746 | 66 | 205
206 | 0.99533 | 1 | 206 | 0.80637 | 60 | 206
207 | 0.99541 | 1 | 207 | 0.30129 | 34 | 207
208 | 0.99549 | 1 | 208 | 0.015349 | 13 | 208
209 | 0.99556 | 1 | 209 | 0.09814 | 23 | 209
210 | 0.99564 | 1 | 210 | 0.20632 | 29 | 210
211 | 0.99571 | 1 | 211 | 0.84294 | 63 | 211
212 | 0.99578 | 1 | 212 | 0.91479 | 71 | 212
213 | 0.99585 | 1 | 213 | 0.53401 | 44 | 213
214 | 0.99591 | 1 | 214 | 0.93933 | 75 | 214
215 | 0.99598 | 1 | 215 | 0.56726 | 45 | 215
216 | 0.99605 | 1 | 216 | 0.68461 | 52 | 216
217 | 0.99611 | 1 | 217 | 0.94737 | 76 | 217
218 | 0.99617 | 1 | 218 | 0.74432 | 55 | 218
219 | 0.99623 | 1 | 219 | 0.17321 | 27 | 219
220 | 0.99629 | 1 | 220 | 0.65875 | 50 | 220
221 | 0.99635 | 1 | 221 | 0.72755 | 54 | 221
222 | 0.99641 | 1 | 222 | 0.74132 | 55 | 222
223 | 0.99646 | 1 | 223 | 0.72635 | 54 | 223
224 | 0.99652 | 1 | 224 | 0.64385 | 49 | 224
225 | 0.99657 | 1 | 225 | 0.68252 | 51 | 225
226 | 0.99663 | 1 | 226 | 0.18262 | 28 | 226
227 | 0.99668 | 1 | 227 | 0.94646 | 76 | 227
228 | 0.99673 | 1 | 228 | 0.58297 | 46 | 228
229 | 0.99678 | 1 | 229 | 0.80337 | 60 | 229
230 | 0.99683 | 1 | 230 | 0.8109 | 60 | 230
231 | 0.99688 | 1 | 231 | 0.58743 | 46 | 231
232 | 0.99692 | 1 | 232 | 0.099096 | 23 | 232
233 | 0.99697 | 1 | 233 | 0.010392 | 12 | 233
234 | 0.99701 | 1 | 234 | 0.59521 | 47 | 234
235 | 0.99706 | 1 | 235 | 0.66962 | 51 | 235
236 | 0.9971 | 1 | 236 | 0.99244 | 85 | 236
237 | 0.99714 | 1 | 237 | 0.22003 | 30 | 237
238 | 0.99719 | 1 | 238 | 0.8301 | 62 | 238
239 | 0.99723 | 1 | 239 | 0.71284 | 53 | 239
240 | 0.99727 | 1 | 240 | 0.031253 | 16 | 240
241 | 0.99731 | 1 | 241 | 0.031738 | 16 | 241
242 | 0.99735 | 1 | 242 | 0.78926 | 58 | 242
243 | 0.99738 | 1 | 243 | 0.75136 | 56 | 243
244 | 0.99742 | 1 | 244 | 0.42071 | 39 | 244
245 | 0.99746 | 1 | 245 | 0.76565 | 57 | 245
246 | 0.9975 | 1 | 246 | 0.87595 | 66 | 246
247 | 0.99753 | 1 | 247 | 0.99374 | 86 | 247
248 | 0.99757 | 1 | 248 | 0.50424 | 42 | 248
249 | 0.9976 | 1 | 249 | 0.50929 | 43 | 249
250 | 0.99763 | 1 | 250 | 0.47974 | 41 | 250
|  |  | 251 | 0.15406 | 26 | 251
|  |  | 252 | 0.8534 | 64 | 252
|  |  | 253 | 0.47496 | 41 | 253
|  |  | 254 | 0.64827 | 50 | 254
|  |  | 255 | 0.75034 | 56 | 255
|  |  | 256 | 0.19221 | 28 | 256
|  |  | 257 | 0.93286 | 74 | 257
|  |  | 258 | 0.83828 | 62 | 258
|  |  | 259 | 0.14566 | 26 | 259
|  |  | 260 | 0.41604 | 39 | 260
|  |  | 261 | 0.57915 | 46 | 261
|  |  | 262 | 0.59125 | 47 | 262
|  |  | 263 | 0.076807 | 21 | 263
|  |  | 264 | 0.67307 | 51 | 264
|  |  | 265 | 0.2854 | 33 | 265
|  |  | 266 | 0.85271 | 64 | 266
|  |  | 267 | 0.36361 | 36 | 267
|  |  | 268 | 0.71984 | 54 | 268
|  |  | 269 | 0.75242 | 56 | 269
|  |  | 270 | 0.40334 | 38 | 270
|  |  | 271 | 0.23628 | 31 | 271
|  |  | 272 | 0.781 | 58 | 272
|  |  | 273 | 0.15004 | 26 | 273
|  |  | 274 | 0.028922 | 16 | 274
|  |  | 275 | 0.99436 | 86 | 275
|  |  | 276 | 0.13932 | 26 | 276
|  |  | 277 | 0.64959 | 50 | 277
|  |  | 278 | 0.19336 | 29 | 278
|  |  | 279 | 0.13682 | 25 | 279
|  |  | 280 | 0.077349 | 21 | 280
|  |  | 281 | 0.15056 | 26 | 281
|  |  | 282 | 0.093145 | 22 | 282
|  |  | 283 | 0.76482 | 57 | 283
|  |  | 284 | 0.12983 | 25 | 284
|  |  | 285 | 0.51916 | 43 | 285
|  |  | 286 | 0.24663 | 31 | 286
|  |  | 287 | 0.76575 | 57 | 287
|  |  | 288 | 0.27277 | 32 | 288
|  |  | 289 | 0.48662 | 42 | 289
|  |  | 290 | 0.12752 | 25 | 290
|  |  | 291 | 0.066217 | 20 | 291
|  |  | 292 | 0.23697 | 31 | 292
|  |  | 293 | 0.95946 | 78 | 293
|  |  | 294 | 0.32785 | 35 | 294
|  |  | 295 | 0.61555 | 48 | 295
|  |  | 296 | 0.54774 | 44 | 296
|  |  | 297 | 0.62737 | 48 | 297
|  |  | 298 | 0.70308 | 53 | 298
|  |  | 299 | 0.86114 | 65 | 299
|  |  | 300 | 0.6419 | 49 | 300
|  |  | 301 | 0.29814 | 34 | 301
|  |  | 302 | 0.44031 | 40 | 302
|  |  | 303 | 0.10169 | 23 | 303
|  |  | 304 | 0.02815 | 16 | 304
|  |  | 305 | 0.44037 | 40 | 305
|  |  | 306 | 0.57207 | 46 | 306
|  |  | 307 | 0.70407 | 53 | 307
|  |  | 308 | 0.33668 | 35 | 308
|  |  | 309 | 0.21339 | 30 | 309
|  |  | 310 | 0.30039 | 34 | 310
|  |  | 311 | 0.30503 | 34 | 311
|  |  | 312 | 0.34526 | 36 | 312
|  |  | 313 | 0.86187 | 65 | 313
|  |  | 314 | 0.18931 | 28 | 314
|  |  | 315 | 0.71125 | 53 | 315
|  |  | 316 | 0.44194 | 40 | 316
|  |  | 317 | 0.17731 | 28 | 317
|  |  | 318 | 0.96854 | 80 | 318
|  |  | 319 | 0.35705 | 36 | 319
|  |  | 320 | 0.16166 | 27 | 320
|  |  | 321 | 0.73394 | 55 | 321
|  |  | 322 | 0.45775 | 40 | 322
|  |  | 323 | 0.93345 | 74 | 323
|  |  | 324 | 0.76399 | 57 | 324
|  |  | 325 | 0.26686 | 32 | 325
|  |  | 326 | 0.584 | 46 | 326
|  |  | 327 | 0.69781 | 52 | 327
|  |  | 328 | 0.08679 | 22 | 328
|  |  | 329 | 0.86223 | 65 | 329
|  |  | 330 | 0.58663 | 46 | 330
|  |  | 331 | 0.9489 | 76 | 331
|  |  | 332 | 0.11111 | 24 | 332
|  |  | 333 | 0.093855 | 22 | 333
|  |  | 334 | 0.39416 | 38 | 334
|  |  | 335 | 0.83455 | 62 | 335
|  |  | 336 | 0.6751 | 51 | 336
|  |  | 337 | 0.87293 | 66 | 337
|  |  | 338 | 0.63237 | 49 | 338
|  |  | 339 | 0.36599 | 36 | 339
|  |  | 340 | 0.00039512 | 4 | 340
|  |  | 341 | 0.37531 | 37 | 341
|  |  | 342 | 0.43372 | 39 | 342
|  |  | 343 | 0.53524 | 44 | 343
|  |  | 344 | 0.30732 | 34 | 344
|  |  | 345 | 0.061525 | 20 | 345
|  |  | 346 | 0.61392 | 48 | 346
|  |  | 347 | 0.80744 | 60 | 347
|  |  | 348 | 0.83163 | 62 | 348
|  |  | 349 | 0.68197 | 51 | 349
|  |  | 350 | 0.52368 | 43 | 350
|  |  | 351 | 0.53464 | 44 | 351
|  |  | 352 | 0.29941 | 34 | 352
|  |  | 353 | 0.97838 | 82 | 353
|  |  | 354 | 0.84152 | 63 | 354
|  |  | 355 | 0.63587 | 49 | 355
|  |  | 356 | 0.95552 | 77 | 356
|  |  | 357 | 0.92691 | 73 | 357
|  |  | 358 | 0.85746 | 64 | 358
|  |  | 359 | 0.5288 | 44 | 359
|  |  | 360 | 0.8575 | 64 | 360
|  |  | 361 | 0.13609 | 25 | 361
|  |  | 362 | 0.091037 | 22 | 362
|  |  | 363 | 0.72409 | 54 | 363
|  |  | 364 | 0.76327 | 57 | 364
|  |  | 365 | 0.96458 | 79 | 365
|  |  | 366 | 0.20429 | 29 | 366
|  |  | 367 | 0.93536 | 74 | 367
|  |  | 368 | 0.46903 | 41 | 368
|  |  | 369 | 0.7914 | 59 | 369
|  |  | 370 | 0.11633 | 24 | 370
|  |  | 371 | 0.42984 | 39 | 371
|  |  | 372 | 0.7724 | 57 | 372
|  |  | 373 | 0.0047839 | 9 | 373
|  |  | 374 | 0.85299 | 64 | 374
|  |  | 375 | 0.61229 | 48 | 375
|  |  | 376 | 0.62988 | 49 | 376
|  |  | 377 | 0.64978 | 50 | 377
|  |  | 378 | 0.81041 | 60 | 378
|  |  | 379 | 0.67858 | 51 | 379
|  |  | 380 | 0.20959 | 29 | 380
|  |  | 381 | 0.65817 | 50 | 381
|  |  | 382 | 0.39792 | 38 | 382
|  |  | 383 | 0.73753 | 55 | 383
|  |  | 384 | 0.41714 | 39 | 384
|  |  | 385 | 0.70229 | 53 | 385
|  |  | 386 | 0.20673 | 29 | 386
|  |  | 387 | 0.53126 | 44 | 387
|  |  | 388 | 0.92772 | 73 | 388
|  |  | 389 | 0.68695 | 52 | 389
|  |  | 390 | 0.26695 | 32 | 390
|  |  | 391 | 0.031462 | 16 | 391
|  |  | 392 | 0.71819 | 54 | 392
|  |  | 393 | 0.23515 | 31 | 393
|  |  | 394 | 0.73095 | 54 | 394
|  |  | 395 | 0.96519 | 79 | 395
|  |  | 396 | 0.23227 | 30 | 396
|  |  | 397 | 0.51243 | 43 | 397
|  |  | 398 | 0.26017 | 32 | 398
|  |  | 399 | 0.30824 | 34 | 399
|  |  | 400 | 0.53355 | 44 | 400
|  |  | 401 | 0.64278 | 49 | 401
|  |  | 402 | 0.079788 | 21 | 402
|  |  | 403 | 0.5363 | 44 | 403
|  |  | 404 | 0.4504 | 40 | 404
|  |  | 405 | 0.68799 | 52 | 405
|  |  | 406 | 0.62146 | 48 | 406
|  |  | 407 | 0.9161 | 71 | 407
|  |  | 408 | 0.68907 | 52 | 408
|  |  | 409 | 0.42628 | 39 | 409
|  |  | 410 | 0.62266 | 48 | 410
|  |  | 411 | 0.23889 | 31 | 411
|  |  | 412 | 0.5961 | 47 | 412
|  |  | 413 | 0.67686 | 51 | 413
|  |  | 414 | 0.0094577 | 11 | 414
|  |  | 415 | 0.87226 | 66 | 415
|  |  | 416 | 0.67178 | 51 | 416
|  |  | 417 | 0.66617 | 50 | 417
|  |  | 418 | 0.76124 | 56 | 418
|  |  | 419 | 0.54734 | 44 | 419
|  |  | 420 | 0.99835 | 87 | 420
|  |  | 421 | 0.8469 | 63 | 421
|  |  | 422 | 0.087085 | 22 | 422
|  |  | 423 | 0.22486 | 30 | 423
|  |  | 424 | 0.085922 | 22 | 424
|  |  | 425 | 0.83625 | 62 | 425
|  |  | 426 | 0.3248 | 35 | 426
|  |  | 427 | 0.85238 | 64 | 427
|  |  | 428 | 0.35027 | 36 | 428
|  |  | 429 | 0.16097 | 27 | 429
|  |  | 430 | 0.12556 | 25 | 430
|  |  | 431 | 0.42226 | 39 | 431
|  |  | 432 | 0.018082 | 14 | 432
|  |  | 433 | 0.77157 | 57 | 433
|  |  | 434 | 0.23357 | 31 | 434
|  |  | 435 | 0.57354 | 46 | 435
|  |  | 436 | 0.91285 | 71 | 436
|  |  | 437 | 0.1802 | 28 | 437
|  |  | 438 | 0.18741 | 28 | 438
|  |  | 439 | 0.88399 | 67 | 439
|  |  | 440 | 0.25242 | 31 | 440
|  |  | 441 | 0.78946 | 58 | 441
|  |  | 442 | 0.28036 | 33 | 442
|  |  | 443 | 0.82509 | 61 | 443
|  |  | 444 | 0.26865 | 32 | 444
|  |  | 445 | 0.0042438 | 9 | 445
|  |  | 446 | 0.416 | 39 | 446
|  |  | 447 | 0.12259 | 24 | 447
|  |  | 448 | 0.22538 | 30 | 448
|  |  | 449 | 0.90384 | 69 | 449
|  |  | 450 | 0.36534 | 36 | 450
|  |  | 451 | 0.87893 | 67 | 451
|  |  | 452 | 0.60027 | 47 | 452
|  |  | 453 | 0.10332 | 23 | 453
|  |  | 454 | 0.21857 | 30 | 454
|  |  | 455 | 0.029684 | 16 | 455
|  |  | 456 | 0.99925 | 87 | 456
|  |  | 457 | 0.90948 | 70 | 457
|  |  | 458 | 0.41848 | 39 | 458
|  |  | 459 | 0.94235 | 75 | 459
|  |  | 460 | 0.1587 | 27 | 460
|  |  | 461 | 0.53335 | 44 | 461
|  |  | 462 | 0.92078 | 72 | 462
|  |  | 463 | 0.43314 | 39 | 463
|  |  | 464 | 0.43103 | 39 | 464
|  |  | 465 | 0.080747 | 21 | 465
|  |  | 466 | 0.63919 | 49 | 466
|  |  | 467 | 0.51153 | 43 | 467
|  |  | 468 | 0.86642 | 65 | 468
|  |  | 469 | 0.84595 | 63 | 469
|  |  | 470 | 0.21699 | 30 | 470
|  |  | 471 | 0.016696 | 13 | 471
|  |  | 472 | 0.76805 | 57 | 472
|  |  | 473 | 0.43059 | 39 | 473
|  |  | 474 | 0.50886 | 43 | 474
|  |  | 475 | 0.47187 | 41 | 475
|  |  | 476 | 0.44924 | 40 | 476
|  |  | 477 | 0.99308 | 86 | 477
|  |  | 478 | 0.6013 | 47 | 478
|  |  | 479 | 0.77053 | 57 | 479
|  |  | 480 | 0.034975 | 17 | 480
|  |  | 481 | 0.8088 | 60 | 481
|  |  | 482 | 0.36035 | 36 | 482
|  |  | 483 | 0.075996 | 21 | 483
|  |  | 484 | 0.42166 | 39 | 484
|  |  | 485 | 0.60234 | 47 | 485
|  |  | 486 | 0.40297 | 38 | 486
|  |  | 487 | 0.10533 | 23 | 487
|  |  | 488 | 0.71033 | 53 | 488
|  |  | 489 | 0.48873 | 42 | 489
|  |  | 490 | 0.59006 | 47 | 490
|  |  | 491 | 0.1064 | 23 | 491
|  |  | 492 | 0.87891 | 67 | 492
|  |  | 493 | 0.1853 | 28 | 493
|  |  | 494 | 0.21178 | 29 | 494
|  |  | 495 | 0.38695 | 37 | 495
|  |  | 496 | 0.35025 | 36 | 496
|  |  | 497 | 0.43895 | 40 | 497
|  |  | 498 | 0.94071 | 75 | 498
|  |  | 499 | 0.92368 | 72 | 499
|  |  | 500 | 0.91183 | 71 | 500
|  |  |  | check | 87